## El Paso Window Rock Study
Burlington Study
El Paso Window Rock I/C
Estimated Costs of Facilities
12/11/2001
CASE I. |  | 15.7 MILES OF 24" PIPELINE
150 MMCF/D PIPELINE DESIGN CAPACITY
MINIMUM PRESSURE DROP TO STA. #4 SUCTION
[11 empty] | Total Vol. | Int., O/H, etc
From |  | To |  | Miles |  | Size (") |  | Est. Costs |  |  | MMcf/d | Not Included
W. Rock |  | Sta. #4 |  | 15.7 |  | 24 | " | 11605440 |  |  |  | 2110080
|  | TW connect (M/L Only) CS4 | [5 empty] | 250000 |  |  |  | 50000
|  | Valve @ Window Rock | [5 empty] | 50000 |  |  |  | 10000
|  | Measurement Facility | [5 empty] | 500000 |  |  |  | 100000
|  |  | Total Window Rock Pipeline | 15.7 |  |  |  | 12405440 |  |  | 1630 | 2270080
|  |  |  | Project Cost |  |  |  | 14675520
|  |  |  | Tax Gross Up |  |  |  | 4426136.832
|  |  |  | Total Project Cost |  |  |  | 19101656.832
[5 empty] | + | 30% |  | 24832153.8816
[5 empty] | - | 30% |  | 13371159.7824
[6 empty] | Cost Range |  | 13371159.7824 | - | 24832153.8816
[6 empty] | Pressure Range at Window Rock (New pipe) |  | 775 - 875 psig
[6 empty] | Volume Range from Window Rock (New pipe) |  | 0 - 150 MMcf/d
Note: | 1. | No delivery made to proposed Big Sandy I/C in this study.
| 2. | Major west-end deliveries accounted for in the study for maximum daily swings.
| 3. | Measurment includes flow control, telementry, and monitoring devices.

## BR Pressure & Flow Study
El Paso Window Rock I/C Flow Pressure and Flow Analysis
After Red Rock Project Completed
02-12-02
Est. Pressure
SJCT |  |  |  | Range to
Press. | Flow Range |  | Press. Range | Burlington | Sta. #4
(Psig) | MMcf/d |  | Psig | (Psig) | Req'd Hp | Comments
960 | 0 - 150 |  | 840 - 865 | 800 - 950 | 11700 | 1. | Sta. #4 max Hp is 11,700.
[6 empty] | 2. | Exceeds max Hp at Sta. #1 to
950 | 0 - 150 |  | 835 - 852 |  |  |  | maintain max flow west.
[6 empty] | 3. | Analysis assumes summer ambient conditions.
940 | 0 - 150 | Pressures below 850
|  | causes problems with |  |  |  | 4. | All pressures given are calculated and can vary
deleveries west.
under normal operating conditions.
930 | 0 -150 | Exceeds system Hp
requirements.
Note: | Flows/pressures above are calculated numbers only.
Actuals may vary significantly.