## Summary
TRANSWESTERN PIPELINE COMPANY
WT-2 COMPRESSOR STATION
TNRCC ACCOUNT NO. WM-0037-C
Title V Renewal
Summary of Emissions
Unit | POTENTIAL TO EMIT
ID | SO2 | NOx | CO | VOC | PM | Formaldehyde | Total HAP
WT-2-201 | 0.077263 | 416.538 | 507.204 | 15.768 | 6.3479 | 7.2533 | 10.4516
WT-2-202 | 0.077263 | 416.538 | 507.204 | 15.768 | 6.3479 | 7.2533 | 10.4516
WT-2-203 | 0.077263 | 416.538 | 507.204 | 15.768 | 6.3479 | 7.2533 | 10.4516
WT-2-221 | 0.0090784 | 35.0477 | 54.1926 | 0.45701 | 0.29968 | 0.31651 | 0.50024
WT-2-222 | 0.0090784 | 35.0477 | 54.1926 | 0.45701 | 0.29968 | 0.31651 | 0.50024
PL | 0 | 0 | 0 | 1.369 | 0 | 0 | 0
LO1 | 0 | 0 | 0 | 0 | 0 | 0 | 0
LO2 | 0 | 0 | 0 | 0 | 0 | 0 | 0
LO3 | 0 | 0 | 0 | 0 | 0 | 0 | 0
EC1 | 0 | 0 | 0 | 0 | 0 | 0 | 0
EC2 | 0 | 0 | 0 | 0 | 0 | 0 | 0
EC3 | 0 | 0 | 0 | 0 | 0 | 0 | 0
OWW | 0 | 0 | 0 | 0 | 0 | 0 | 0
DF | 0 | 0 | 0 | 0 | 0 | 0 | 0
WT-2-FUG | 0 | 0 | 0 | 1.2075 | 0 | 0 | 0
LOAD | 0 | 0 | 0 | 0.4997 | 0 | 0 | 0
TOTAL | 0.24995 | 1319.7093 | 1629.9973 | 51.2943 | 19.6432 | 22.3929 | 32.3551
Note:
1. Tank emissions include breathing and working losses only.

## enginePTE
TRANSWESTERN PIPELINE COMPANY
WT-2 COMPRESSOR STATION
TNRCC ACCOUNT NO. WM-0037-C
Title V Renewal
NATURAL GAS FIRED PIPELINE COMPRESSOR ENGINES
ANNUAL EMISSIONS
UNIT | TOTAL | Fuel | RATED | EMISSION FACTORS (lbs/MMBtu) (2) (3) (4) |  |  |  |  | ANNUAL EMISSIONS (TONS/YR)
I.D. | ANNUAL | Consumption | HORSE | (1) |  |  | (2) | (3)
(EPN) | HOURS | (Btu/hp-hr) | POWER | SO2 | NOX | CO | nm-VOC | PM2.5 | SO2 | NOX | CO | nm-VOC | PM2.5
WT-2-201 | 8760 | 7500 | 4000 | 0.000588 | 3.17 | 3.86 | 0.12 | 0.04831 | 0.077263 | 416.538 | 507.204 | 15.768 | 6.3479
WT-2-202 | 8760 | 7500 | 4000 | 0.000588 | 3.17 | 3.86 | 0.12 | 0.04831 | 0.077263 | 416.538 | 507.204 | 15.768 | 6.3479
WT-2-203 | 8760 | 7500 | 4000 | 0.000588 | 3.17 | 3.86 | 0.12 | 0.04831 | 0.077263 | 416.538 | 507.204 | 15.768 | 6.3479
WT-2-221 | 8760 | 7500 | 470 | 0.000588 | 2.27 | 3.51 | 0.0296 | 0.01941 | 0.0090784 | 35.0477 | 54.1926 | 0.45701 | 0.29968
WT-2-222 | 8760 | 7500 | 470 | 0.000588 | 2.27 | 3.51 | 0.0296 | 0.01941 | 0.0090784 | 35.0477 | 54.1926 | 0.45701 | 0.29968
TOTAL | [8 empty] | 0.24995 | 1319.7093 | 1629.9973 | 48.218 | 19.6432
HAP Emissions AP-42 Factors
Pollutant | 4SRB | 4SLB | 2SLB
Acetaldehyde | 0.00279 | 0.00836 | 0.00776
Acrolein | 0.00263 | 0.00514 | 0.00778
Benzene | 0.00158 | 0.00044 | 0.00194
Formaldehyde | 0.0205 | 0.0528 | 0.0552
Methanol | 0.00306 | 0.0025 | 0.00248
Ethylbenzene
Toluene
Xylenes
Total HAP | 0.0324 | 0.07203 | 0.07954
POTENTIAL ANNUAL HAP EMISSIONS (tpy)
UNIT
I.D. |  |  | Pollutant
| MMBtu/hr |  | Acetaldehyde | Acrolein | Benzene | Formaldehyde | Methanol | Ethylbenzene | Toluene | Xylene | Total HAP
WT-2-201 | 30 |  | 1.0197 | 1.0223 | 0.25492 | 7.2533 | 0.32587 | - | - | - | 10.4516
WT-2-202 | 30 |  | 1.0197 | 1.0223 | 0.25492 | 7.2533 | 0.32587 | - | - | - | 10.4516
WT-2-203 | 30 |  | 1.0197 | 1.0223 | 0.25492 | 7.2533 | 0.32587 | - | - | - | 10.4516
WT-2-221 | 3.525 |  | 0.043076 | 0.040606 | 0.024394 | 0.31651 | 0.047245 | - | - | - | 0.50024
WT-2-222 | 3.525 |  | 0.043076 | 0.040606 | 0.024394 | 0.31651 | 0.047245 | - | - | - | 0.50024
TOTAL |  |  | 3.1451 | 3.1481 | 0.81354 | 22.3929 | 1.0721 | 0 | 0 | 0 | 32.3551
NOTES:
(1) Analysis of natural gas shows virtually no sulfur. AP-42 factor based on 2000 grains per MMscf.
(2) Engines WT-2-201,WT-2-202, and WT-2-203 emission factors (lbs/MMBtu) are from AP-42 Table 3.2-1 for 2-cycle lean burn engines.
(3) Engines WT-2-201, WT-2-202, and WT-2-203 are Cooper Bessemer 12V-250. Engines WT-2-221 and WT-2-222 are 4 cycle rich burn Waukesha F3520GU.
(4) Engines WT-2-221 and WT-2-222 emission factors (lb/MMBtu) from AP42 Table 3.2-3 dated 7/00 (4 cycle rich burn).
(5) 100% of Total Outlet particulate is assumed to be PM2.5.

## Load
TRANSWESTERN PIPELINE COMPANY
WT-2 COMPRESSOR STATION
TNRCC ACCOUNT NO. WM-0037-C
Title V Renewal
Loading Emissions
|  | Mol | AVE. | AVG. VAPOR | SAT. | ANNUAL | LOADING
EPN: | PRODUCT | Wt | TEMP. | PRESSURE | FACTOR | THROUGHPUT | EMISSIONS
|  | (lb/lb-mol) | deg F | psia |  | gals/year | tons/yr
LOAD | CONDENSATE | 68 | 65.56 | 4.1 | 0.6 | 252000 | 0.4997
Note:
(1) Annual throughput conservatively estimated.
(2) Physical data estimated.

## Tanks
TRANSWESTERN PIPELINE COMPANY
WT-2 COMPRESSOR STATION
TNRCC ACCOUNT NO. WM-0037-C
Title V Renewal
Storage Tank Potential To Emit
|  |  | Annual | Maximum | Working | Standing | Annual | Max Hourly
|  | Capacity | Throughput | Fill Rate | Losses | Losses | Emissions | Emissions
Tank ID | Contents | (gals) | (gal/yr) | (gals/hr) | (lb/yr) | (lb/yr) | (tpy) | (lb/hr)
PL | Condensate | 21000 | 252000 | 4200 | 1184 | 1554 | 1.369 | 19.9107
LO1 | Lube Oil | 2730 | 32760 | 4200 | 0 | 0 | 0 | 0
LO2 | Lube Oil | 8820 | 105840 | 4200 | 0 | 0 | 0 | 0
LO3 | Lube Oil | 8820 | 105840 | 4200 | 0 | 0 | 0 | 0
EC1 | Engine Coolant | 2100 | 25200 | 4200 | 0 | 0 | 0 | 0
EC2 | Engine Coolant | 2730 | 32760 | 4200 | 0 | 0 | 0 | 0
EC3 | Engine Coolant | 2730 | 32760 | 4200 | 0 | 0 | 0 | 0
OWW | Oily Waste Water | 8820 | 105840 | 4200 | 0 | 0 | 0 | 0
DF | Diesel | 500 | 6000 | 4200 | 0 | 0 | 0 | 0
TOTAL |  |  |  |  | 1184 | 1554 | 1.369 | 19.9107
Note:
(1) Turnovers conservatively estimated at 1 per month. 2000 EIQ reported no condensate production.
(2) Emissions from all tanks (except PL) are assumed to be insignificant due to the low vapor pressures of the contents and the low annual throughput.

## fug
TRANSWESTERN PIPELINE COMPANY
WT-2 COMPRESSOR STATION
TNRCC ACCOUNT NO. WM-0037-C
Title V Renewal
EPN: WT-2-FUG
|  | EMISSION |  | PERCENT | - | EMISSIONS | -
COMPONENT | COUNT | FACTORS *1 | HOURS | VOC *2 | ANNUAL | ANNUAL | MAXIMUM
|  | (lb/hr/comp) |  |  | (lb/yr) | (tn/yr) | (lb/day)
VALVES:
GAS/VAPOR | 196 | 0.00992 | 8760 | 10% | 1703.2243 | 0.85161 | 4.6664
LIGHT OIL |  | 0.0055 |  | 100%
PUMP SEALS:
LIGHT OIL |  | 0.00529 |  | 100%
FLANGES:
GAS/VAPOR | 584 | 0.00086 | 8760 | 10% | 439.9622 | 0.21998 | 1.2054
LIGHT OIL |  | 0.000242 |  | 100%
COMPRESSORS:
WT-2-201 | 1 | 0.0194 | 8760 | 10% | 16.9944 | 0.0084972 | 0.04656
WT-2-202 | 1 | 0.0194 | 8760 | 10% | 16.9944 | 0.0084972 | 0.04656
WT-2-203 | 1 | 0.0194 | 8760 | 10% | 16.9944 | 0.0084972 | 0.04656
OPEN ENDED LINES: |  | 0.00441 |  | 100%
RELIEF VALVES: | 13 | 0.0194 | 8760 | 10% | 220.9272 | 0.11046 | 0.60528
SAMPLE CONNECTIONS: |  | 0.00044 |  | 100%
|  |  | TOTAL VOC (59999): |  |  | 1.2075 | 6.6167
*1. Average emission factors for oil and gas production operations.
*2. VOC Emissions do not include methane or ethane. Percent VOC for gas service conservatively estimated for pipeline quality natural gas.