## Sheet1
Odors,
| Dust, Gum, |  | Hydrogen |  |  | Total | Carbon |  |  | Heating |  |  | Receipt/ | NOTES
| Solid Matter | Oxygen | Sulfide | Nitrogen | Mercaptans | Sulphur | Dioxide | Other | Water | Value | Temp. | Liquids | Delivery
ANR | free of | <= 1.000% | <= 1 grain/Ccf (SE Area) / <= 1/4 grain/Ccf (SW) /1 | <= 3.0% | in Total Sulphur | <= 20 grains/Ccf /2 | <= 2.0% |  | <= 7 pounds/MMcf | >= 967 Btu/Cf and <= 1200 Btu/Cf /3 | >= 40 F. and <= 120 F. |  | Both | Commingled gas so heat content on delivery is not guaranteed to match heat content on receipt.
Colorado Interstate Gas Company | free of /4 | <= 0.001% | <= 1/4 grain/Ccf |  |  | <= 5 grains/Ccf | <= 3.0% |  | <= 7 pounds/MMcf / <= 5 pounds/MMcf /5 | >= 968 Btu/Cf and <= 1235 Btu/Cf /4 | <= 120 F. /4 | hydrocarbon dewpoint <= 25 F. at any pressure between 100 and 1100 psia /4 | Both | Delivery and Receipt Specifications vary for any gas on the Valley Line.
El Paso Natural Gas | free of | <= 0.200% | <= 1/4 grain/Ccf | <= 3.0% /6 | <= 3/4 grain/Ccf | <= 5 grains/Ccf | <= 2.0% | <= 1 1/4 grains/Ccf of Organic Sulfur | <= 7 pounds/MMcf | >= 967 Btu/Cf | >= 50 F. and <= 120 F. | hydrocarbon dewpoint <= 20 F. at normal pipeline operating pressures | Receipt | El Paso has specific grandfathered specifications for non-conforming plants on its system and a priority for curtailment of those grandfathered specifications if it is necessary to curtail.
El Paso Natural Gas | free of | <= 0.200% | <= 1/4 grain/Ccf | <= 4.0% /7 | <= 1/3 grain/Ccf | <= 0.75 grain/Ccf | <= 3.0% | <= 1/2 grain/Ccf of Organic Sulfur | <= 7 pounds/MMcf | >= 967 Btu/Cf /8 | >= 50 F. and <= 105 F | hyrdrocarbon dewpoint <= 20 F. at a pressure of 600 psig | Delivery | These gas quality specifications do not apply to points designated as "Field Gas" delivery points on El Paso transport contracts.
Florida Gas Transmission Company | free of | <= 0.250% | <= 1/4 grain/Ccf | <= 3.0% /9 |  | <= 10 grains/Ccf | <= 3.0% /9 |  | <= 7 pounds/MMcf | >= 1000 Btu/Cf | <= 120 F. |  | Receipt
Florida Gas Transmission Company | free of |  | <= 1 1/2 grains/Ccf |  |  | <= 20 grains/Ccf |  |  |  | >= 1000 Btu/Cf |  |  | Delivery
Great Lakes Gas Transmission | free of | <= 1.000% | <= 1/4 grain/Ccf | <= 3.0% |  | <= 20 grains/Ccf /2 | <= 2.0% |  | <= 4 pounds/MMcf | >= 967 Btu/Cf and <= 1069 Btu/Cf | >= 20 F. and <= 120 F. |  | Receipt | Commingled gas so Transporter shall be under no obligation to redeliver identical gas.
Guardian Pipeline, LLP (Pro forma Tariff) | free of | <= 0.200% | <= 1/4 grain/Ccf | <= 4.0% /10 | in Total Sulphur | <= 20 grains/Ccf | <= 4.0% /10 | No microbiological Agents (including SRB & APB) | <= 5 pounds/MMcf | < = 970 Btu/Cf and < = 1100 Btu/Cf | >= 40 F. and <= 120 F. | hyrdrocarbon dewpoint <= 34 F. at normal pipeline operating pressure | Receipt
Kinder Morgan Interstate Gas | free of | <= 0.001% | <= 1/4 grain/Ccf |  | <= 1 grain/Ccf | <= 5 grains/Ccf | <= 2.0% |  | <= 7 pounds/MMcf | >= 950 Btu/Cf and <= 1100 Btu/Cf /11 |  | hydrocarbon dewpoint <= 25 F. at the pressure existing at the receipt pt. | Receipt | On delivery side, gas delivered to be of merchantable quality.
Midwestern | free of | <= 0.200% | <= 1/4 grain/Ccf | <= 4.0% /12 |  | <= 20 grains/Ccf | <= 3.0% /12 |  | <= 7 pounds/MMcf | >= 967 Btu/Cf and <= 1100 Btu/Cf | <= 120 F. |  | Receipt
Natural Gas Pipeline Co. of America | free of | <= 0.001% | <= 1/4 grain/Ccf | <= 3.0% | <= 1/4 grain/Ccf | <= 1/2 grain/Ccf | <= 2.0% | <= 400/ppm of Hydrogen | <= 7 pounds/MMcf | not < 950 Btu/Cf (daily, monthly and yearly average); Btu/cf and dewpoint limits will be posted when operationally necessary. | >= 40 F. and <= 120 F. |  | Receipt
Northern Border Pipeline |  | <= 0.400% | <= 0.3 grain/Ccf |  | <= 1/3 grains/Ccf | <= 2 grains/Ccf | <= 2.0% |  | <= 4 pounds/MMcf | >= 967 Btu/Cf |  |  | Receipt | On delivery side, reasonable diligence to adhere to receipt specifications but only obligated to deliver gas resulting from commingling.
Northern Natural Gas Company | free of | <= 0.200% | <= 1/4 grain/Ccf |  |  | <= 20 grains/Ccf | <= 2.0% |  | <= 6 pounds/MMcf | >= 950 Btu/Cf | 120 F. |  | Receipt | On delivery side, commingled gas obligated to deliver thermally equivalent volumes.
Panhandle Eastern Pipeline Company |  | <= 0.005% | <= 1 grain/Ccf |  |  | <= 20 grains/Ccf |  |  | <= 7 pounds/MMcf | >= 950 Btu/Cf and <= 1200 Btu/Cf /4 | <= 120 F. |  | Both | On delivery side, commingled gas obligated to deliver thermally equivalent volumes.
Reliant Energy Gas Transmission | free of | <= 0.200% | < 1/4 grain/Ccf | <= 3.0% |  | <= 5 grains/Ccf | <= 2.0% |  | <= 7 pounds/MMcf | >= 975 Btu/Cf and <= 1100 Btu/Cf | >= 40 F. and <= 120 F. | hydrocarbon dewpoint <= 20 F. at 800 psig | Receipt | On delivery side, commingled gas obligated to deliver thermally equivalent volumes.
Southern Natural Gas Company | free of | <= 1.000% | <= 1 grains/Ccf |  |  | <= 20 grains/Ccf |  | <= 0.30 gallons of isopentane/Mcf | <= 7 pounds/MMcf | >= 950 Btu/Cf | >= 40 F. and <= 120 F. |  | Both | Exceptions to delivery side obligation apply to odorant, minimum temperature at stations without heaters and limitations on hydrocarbons on deliveries upstream of processing plants.
Trailblazer Pipeline Company | free of | <= 0.001% | <= 1 grain/Ccf |  |  | <= 20 grains/Ccf | <= 3.0% |  | <= 5 pounds/MMcf | >= 950 Btu/Cf | >= 20 F. and <= 120 F. |  | Both
Transwestern Pipeline Company | free of | <= 0.200% | <= 1/4 grain/Ccf | <= 3.0% /9 | <= 1/3 grains/Ccf | <= 0.75 grains/Ccf | <= 2% /9 |  | <= 7 pounds/MMcf | >= 970 Btu/Cf | >= 40 F. and <= 120 F. |  | Both /13 | Receipt point specifications vary for the La Plata Facilities.
Viking Gas Transmission Company | free of | <= 0.200% | <= 1/4 grain/Ccf | <= 4.0% /12 |  | <= 20 grains/Ccf | <= 3.0% /12 |  | <= 7 pounds/MMcf | > = 967 Btu/Cf / < 1100 Btu/Cf | <= 120 F. |  | Delivery
Williams Natural Gas (Central) | free of | <= 0.200% | <= 1/4 grain/Ccf |  |  | <= 20 grains/Ccf | <= 1.0% | no more than a trace of Hydrogen | <= 7 pounds/MMcf / <= 5 pounds/MMcf/14 | >= 950 Btu/Cf | <= 120 F. | hydrocarbon dewpoint <= 40 F. at a pressure of 750 psia | Receipt | On delivery side, merchantable with a system-wide weighted average heat content of not less than 950 Btus/cubic foot.
MOST TARIFFS MENTION THE GAS MUST BE FREE OF HYDROCARBONS IN LIQUID FORM.
| /1 | 1 grain/Ccf applies to receipts and deliveries in the SE Area Facilities while 1/4 grain/Ccf applies to receipts and deliveries in the SW Area Facilities
| /2 | includes sulphur in hydrogen sulfide and mercaptans
| /3 | applies to heat content at both receipt and delivery points
| /4 | at the point of receipt
| /5 | 7 pounds applies to receipts and deliveries in KS, OK, and TX while 5 pounds applies to receipts and deliveries in other states
| /6 | gas shall not contain total diluents in excess of 3.0% including carbon dioxide, nitrogen, helium, and oxygen
| /7 | gas shall not contain total diluents in excess of 4.0% including carbon dioxide, nitrogen, helium, and oxygen
| /8 | gas delivered at the border between Arizona and California, shall have a heating value >= 995 Btu/Cf
| /9 | not more than a combined total of 3.0% of carbon dioxide and nitrogen
| /10 | Total of non-hydrocarbon gases not more than a combined total of 4% including carbon dioxide and nitrogen provided that carbon dioxide shall not exceed 2.0%
| /11 | gas at each receipt point east of Big Springs should be able to be blended to a max heat content of 1000 Btu/Cf
| /12 | not more than a combined total of 4% for carbon dioxide and nitrogen provided that carbon dioxide shall not exceed 3.0%
| /13 | delivery specifications will conform to TW's receipt specifications in the tariff or the downsteam pipeline specifications, whichever are less stringent
| /14 | 7 pounds applies to receipts in KS, OK, MO, and TX while 5 pounds applies to receipts in CO or WY unless WNG owns the receipt pt and has dehy