## Turbine
TRANSWESTERN PIPELINE COMPANY
RED ROCK EXPANSION PROJECT
KINGMAN COMPRESSOR STATION
Table 1
TURBINE INFORMATION
Manufacturer: | GE LM2500
Fuel Type: | Sweet Natural Gas
HHV: | 1020 | Btu/scf
Site Elevation: | 5063
Inlet Loss: | 4 | in H2O
Exhaust Loss: | 4 | in H2O
Shaft Power: | 40916 | hp @ 12.8oF (Base Load)
| 33526 | hp @ 60oF (Base Load)
Max Heat Rate: | 9429 | Btu/hp-hr @95oF (50% Load)
| 385.797 | MMBtu/hr | (Max Heat Rate x shp@12.8oF)
Avg Heat Rate: | 6298 | Btu/hp-hr @60oF (Base Load)
| 211.1467 | MMBtu/hr | (Avg Heat Rate x shp@60oF)
Speed: | 6100 | rpm
Max Hourly Fuel: | 0.37823 | MMscf/hr | (Max Heat Rate/HHV)
Avg Hourly Fuel: | 0.20701 | MMscf/hr | (Avg Heat Rate/HHV)
Annual Fuel: | 1813.378 | MMscf/yr | (Avg Fuel x 8760)
Potential Emissions
Temp | Turbine | NOx (as NO2) |  | CO |  | THC
(oF) | Load (%) | (lb/hr) | (tpy) | (lb/hr) | (tpy) | (lb/hr) | (tpy)
0 | Base | 24.6 | 107.748 | 15 | 65.7 | 5.1 | 22.338
0 | 64 | 27.8 | 121.764 | 16.9 | 74.022 | 5.9 | 25.842
0 | 50 | 25.2 | 110.376 | 15.3 | 67.014 | 5.4 | 23.652
12.8 | Base | 24.9 | 109.062 | 15.2 | 66.576 | 5.1 | 22.338
12.8 | 50 | 24.7 | 108.186 | 15 | 65.7 | 5.3 | 23.214
40 | Base | 22.8 | 99.864 | 13.8 | 60.444 | 4.7 | 20.586
40 | 50 | 22.5 | 98.55 | 13.7 | 60.006 | 4.8 | 21.024
60 | Base | 21.2 | 92.856 | 12.9 | 56.502 | 4.4 | 19.272
60 | 50 | 14.5 | 63.51 | 8.8 | 38.544 | 3 | 13.14
95 | Base | 18.5 | 81.03 | 11.3 | 49.494 | 3.8 | 16.644
95 | 50 | 13.1 | 57.378 | 8 | 35.04 | 2.7 | 11.826
| Max Hourly | 27.8 | 121.764 | 16.9 | 74.022 | 5.9 | 25.842
| Base Load Max | 24.9 | 109.062 | 15.2 | 66.576 | 5.1 | 22.338
AP-42 Emission Factors (04/00)
PM | 0.0066 | lb/MMBtu
SO2 | 0.0034 | lb/MMBtu
Formaldehyde | 0.00071 | lb/MMBtu
Proposed Turbine Emissions
| Maximum | Annual
Pollutant | (lb/hr) | (tpy)
NOX | 27.8 | 121.764 | operating at 64% load 100% of time
CO | 16.9 | 74.022 | operating at 64% load 100% of time
VOC | 0.59 | 2.5842 | operating at 64% load 100% of time
PM | 2.5463 | 11.1526
SO2 | 1.3117 | 5.7453
Formaldehyde | 0.27392 | 1.1998
Proposed Turbine Emissions with 15% Safety Factor
| Maximum | Annual
Pollutant | (lb/hr) | (tpy)
NOX | 31.97 | 140.0286
CO | 19.435 | 85.1253
VOC | 0.6785 | 2.9718
PM | 2.9282 | 12.8255
SO2 | 1.5085 | 6.6071
Formaldehyde | 0.315 | 1.3797

## Gen Engines
TRANSWESTERN PIPELINE COMPANY
RED ROCK EXPANSION PROJECT
KINGMAN COMPRESSOR STATION
Table 2
GENERATOR ENGINE INFORMATION
Manufacturer: | Caterpillar 3406B
Fuel Type: | Diesel
Site Elevation: | 5063
Rated Power: | 519 | hp @100% Load
Fuel Flow Rate: | 26.4 | gal/hr
| 191.5531 | lb/hr @s.g. 0.87
Diesel Heat: | 19300 | Btu/lb
Heat Rate: | 3.697 | MMBtu/hr
| 7123.2663 | Btu/hp-hr
Speed: | 1800 | rpm
Operating Schedule: | 2000 | hours/yr
Emission Factors
Pollutant | Rate | Units | Source
NOx | 9.23 | lb/hr | Mfr
CO | 9.65 | lb/hr | Mfr
THC | 0.12 | lb/hr | Mfr
PM | 2.82 | lb/hr | Mfr
SO2 | 0.29 | lb/MMBtu | AP-42
Proposed Generator Engine Emissions
| Maximum | Annual
Pollutant | (lb/hr) | (tpy)
NOX | 9.23 | 9.23
CO | 9.65 | 9.65
VOC | 0.12 | 0.12
PM | 2.82 | 2.82
SO2 | 1.0721 | 1.0721

## Netting Calcs
TRANSWESTERN PIPELINE COMPANY
RED ROCK EXPANSION PROJECT
KINGMAN COMPRESSOR STATION
1999 Emissions Based on Test Data
Unit | Nox (tpy) | CO (tpy) | VOC (tpy)
001 | 99.4324 | 10.0686 | 1.2198e-09
002 | 77.4812 | 12.926 | 1.4696e-09
003 | 115.8381 | 11.8925 | 6.9843e-10
121 | 0 | 0 | 0
122 | 0 | 0 | 0
Total | 292.7517 | 34.887 | 3.3878e-09
2000 Emissions Based on Test Data
Unit | Nox (tpy) | CO (tpy) | VOC (tpy)
001 | 350.3665 | 35.4783 | 1.2198e-09
002 | 249.2948 | 41.5892 | 1.4696e-09
003 | 278.168 | 28.558 | 6.9843e-10
121 | 1.84 | 0.4 | 0.080038
122 | 0 | 0 | 0
Total | 879.6693 | 106.0255 | 0.080038
Last 2-Year Emissions Average
Unit | Nox (tpy) | CO (tpy) | VOC (tpy)
001 | 224.8995 | 22.7735 | 1.2198e-09
002 | 163.388 | 27.2576 | 1.4696e-09
003 | 197.0031 | 20.2252 | 6.9843e-10
121 | 0.92 | 0.2 | 0.040019
122 | 0 | 0 | 0
Total | 586.2105 | 70.4563 | 0.040019
Proposed Emission Increases (tpy)
Turbine | 140.0286 | 85.1253 | 2.9718
Gen Engines | 9.23 | 9.65 | 0.12
TOTAL | 149.2586 | 94.7753 | 3.0918
Contemporaneous Emission Decreases (tpy)
| 586.2105 | 70.4563 | 0.040019
Net Change (Increase - Decrease) (tpy)
| -436.9519 | 24.319 | 3.0518
Notes:
(1) Proposed NOx, CO, and VOC emissions based on turbine being operated at 64% load 100% of the time.
(2) Proposed increases are from proposed turbine and generator engines.
(3) Contemporaneous decreases are from permanent shutdown of Units 101, 102, 103, 121, and 122.

## 2000 EIQ
TRANSWESTERN PIPELINE COMPANY
KINGMAN COMPRESSOR STATION #1
2000 ARIZONA EMISSIONS
NATURAL GAS FIRED PIPELINE COMPRESSOR ENGINE ANNUAL EMISSIONS BASED ON TEST DATA
POINT 101: STACKS 001, 002, 003, 121
STACK | TOTAL | RATED | EMISSION FACTORS (lb/MMBtu) |  |  |  |  | ANNUAL EMISSIONS (TONS/YR) |  |  |  |  | Fuel
I.D. | ANNUAL | HORSE | (3) |  |  | (2) | (1) | [5 empty] | Usage | % Run
# | HOURS | POWER | SO2 | NOX | CO | nm-VOC | PM10 | SO2 | NOX | CO | nm-VOC | PM10 | (MMscf) | Time
001 | 8549 | 4000 | 4.8502e-06 | 81.9667 | 8.3 | 0.503 | 0.0095 | 0.0006164 | 350.3665 | 35.4783 | 1.2198e-09 | 1.2073 | 243 | 97.59%
002 | 7212 | 4000 | 4.8502e-06 | 69.1333 | 11.5333 | 0.606 | 0.0095 | 0.00052001 | 249.2948 | 41.5892 | 1.4696e-09 | 1.0185 | 205 | 82.33%
003 | 6540 | 4000 | 4.8502e-06 | 85.0667 | 8.7333 | 0.288 | 0.0095 | 0.00047182 | 278.168 | 28.558 | 6.9843e-10 | 0.92414 | 186 | 74.66%
121 | 1600 | 350 | 4.8502e-06 | 2.3 | 0.5 | 0.0296 | 0.0095 | 1.1543e-05 | 1.84 | 0.4 | 0.080038 | 0.02261 | 4.5507 | 18.26%
TOTAL | [7 empty] | 0.0016198 | 879.6693 | 106.0255 | 0.080038 | 3.1726 | 638.5507
NOTES:
(1) Emission factor for PM10 from AP-42, Table 3.2-3 (7/00), 100% of Total Outlet particulate is assumed to be PM10.
(2) Engine emission factors (Unit 121) for NOx, CO from source test, and nm-VOC from AP-42,Table 3.2-3 (7/00) for 4-cycle rich burn engines.
(3) SO2 emission factors from EPA's database "AFSEF" using average fuel consumption of 8500 Btu/hp-hr and 1046 Btu/scf.
(4) Engine emission factors for NOx, CO, and nm-VOC for Units 001, 002, and 003 from stack testing data.
TEST DATA
| TEST 1 | TEST 2 | TEST 3 | AVG
UNIT 001 | (lb/hr) | (lb/hr) | (lb/hr) | (lb/hr)
NOx | 90.3 | 82.4 | 73.2 | 81.9667
CO | 8.1 | 8.2 | 8.6 | 8.3
VOC | 0.531 | 0.512 | 0.465 | 0.503
UNIT 002 | (lb/hr) | (lb/hr) | (lb/hr) | (lb/hr)
NOx | 71.9 | 68 | 67.5 | 69.1333
CO | 11.5 | 11.5 | 11.6 | 11.5333
VOC | 0.618 | 0.609 | 0.593 | 0.606
UNIT 003 | (lb/hr) | (lb/hr) | (lb/hr) | (lb/hr)
NOx | 80.4 | 86.9 | 87.9 | 85.0667
CO | 8.7 | 8.6 | 8.9 | 8.7333
VOC | 0.28 | 0.293 | 0.292 | 0.288
* NOx and CO data were obtained from the emission test conducted between July 27-29, 1998

## 1999 EIQ
TRANSWESTERN PIPELINE COMPANY
KINGMAN COMPRESSOR STATION #1
1999 ARIZONA EMISSIONS
NATURAL GAS FIRED PIPELINE COMPRESSOR ENGINE ANNUAL EMISSIONS BASED ON TEST DATA
POINT 101: STACKS 001,002,003
STACK | TOTAL | RATED | EMISSION FACTORS (lb/hp-hr) and (lb/hr) |  |  |  |  | ANNUAL EMISSIONS (TONS/YR) |  |  |  |  | Fuel
I.D. | ANNUAL | HORSE | (3) |  | (3) | (2) | (1) | [5 empty] | Usage | % Run
# | HOURS | POWER | SO2 | NOX | CO | nm-VOC | PM10 | SO2 | NOX | CO | nm-VOC | PM10 | (MMscf) | Time
001 | 2426.1666 | 4000 | 4.8502e-06 | 81.9667 | 8.3 | 0.503 | 0.0095 | 0.023535 | 99.4324 | 10.0686 | 1.2198e-09 | 0.3375 | 67.928 | 27.7%
002 | 2241.5 | 4000 | 4.8502e-06 | 69.1333 | 11.5333 | 0.606 | 0.0095 | 0.021743 | 77.4812 | 12.926 | 1.4696e-09 | 0.31176 | 62.748 | 25.59%
003 | 2723.4666 | 4000 | 4.8502e-06 | 85.0667 | 8.7333 | 0.288 | 0.0095 | 0.026419 | 115.8381 | 11.8925 | 6.9843e-10 | 0.37882 | 76.244 | 31.09%
TOTAL | [7 empty] | 0.071697 | 292.7517 | 34.887 | 3.3878e-09 | 1.0281 | 206.92
NOTES:
(1) Emission factor for PM10 from AP-42, Table 3.2-3, 100% of Total Outlet particulate is assumed to be PM10.
(2) Engine emission factors for NOx, CO, and nm-VOC from stack testing data.
(3) SO2 emission factors from EPA's database "AFSEF" using average fuel consumption of 8500 Btu/hp-hr and 1046 Btu/scf.
(4) Engine emission factors for NOx, CO, and nm-VOC for Units 001, 002, and 003 from stack testing data.
TEST DATA
| TEST 1 | TEST 2 | TEST 3 | AVG
UNIT 001 | (lb/hr) | (lb/hr) | (lb/hr) | (lb/hr)
NOx | 90.3 | 82.4 | 73.2 | 81.9667
CO | 8.1 | 8.2 | 8.6 | 8.3
VOC | 0.531 | 0.512 | 0.465 | 0.503
UNIT 002 | (lb/hr) | (lb/hr) | (lb/hr) | (lb/hr)
NOx | 71.9 | 68 | 67.5 | 69.1333
CO | 11.5 | 11.5 | 11.6 | 11.5333
VOC | 0.618 | 0.609 | 0.593 | 0.606
UNIT 003 | (lb/hr) | (lb/hr) | (lb/hr) | (lb/hr)
NOx | 80.4 | 86.9 | 87.9 | 85.0667
CO | 8.7 | 8.6 | 8.9 | 8.7333
VOC | 0.28 | 0.293 | 0.292 | 0.288
* NOx and CO data were obtained from the emission test conducted between July 27-29, 1998

## Alternative
TRANSWESTERN PIPELINE COMPANY
RED ROCK EXPANSION PROJECT
KINGMAN COMPRESSOR STATION
Table 4
ALTERNATIVE OPERATING SCENARIO EMISSIONS
Engine Data
Operating Hours: |  | 2000 | hours
Comp Rated hp: |  | 4000 | hp
Gen Rate hp: |  | 451
Heat Rate: |  | 7500 | Btu/hp-hr
AP-42 Emissions Factors (07/00) for 4-Cycle Rich <90% Load
PM | 0.0194 | lb/MMBtu
SO2 | 0.000588 | lb/MMBtu
Proposed Emissions (tpy)
Unit | NOx | CO | VOC | PM | SO2
101 | 81.9667 | 8.3 | 0.503 | 0.582 | 0.01764
102 | 69.1333 | 11.5333 | 0.606 | 0.582 | 0.01764
103 | 85.0667 | 8.7333 | 0.288 | 0.582 | 0.01764
121 | 0 | 0 | 0 | 0 | 0
122 | 0 | 0 | 0 | 0 | 0
TOTAL | 236.1667 | 28.5667 | 1.397 | 1.746 | 0.05292
* NOx, CO and PM calculations were carried out with emission test data
Alternative scenario operating limit.
Alternative scenario should not result in 12-month rolling emissions > actuals + 40 tpy = | [8 empty] | 626.2105 | tpy
For six months emissions should not be > |  |  |  |  | 313.1053 | tpy
For six months emissions from proposed project = |  |  |  |  | 74.6293 | tpy
For six months emissions, alternative scenario should not be > | [5 empty] | 238.476 | tpy
As seen in the table, NOX for |  |  | 2000 | hours | 236.1667 | < | 238.476 | tpy

## Summary
TRANSWESTERN PIPELINE COMPANY
RED ROCK EXPANSION PROJECT
KINGMAN COMPRESSOR STATION
Table 5
SUMMARY OF STATION EMISSIONS
PRIMARY OPERATING SCENARIO
|  |  | NOx |  | CO |  | VOC |  | PM |  | SO2
Unit | Source Name | Source ID | lb/hr | tpy | lb/hr | tpy | lb/hr | tpy | lb/hr | tpy | lb/hr | tpy
101 | Compressor Engine 1 | P1 | 0 | 0 | 0 | 0 | 0 | 0 | 0 | 0 | 0 | 0
102 | Compressor Engine 2 | P2 | 0 | 0 | 0 | 0 | 0 | 0 | 0 | 0 | 0 | 0
103 | Compressor Engine 3 | P3 | 0 | 0 | 0 | 0 | 0 | 0 | 0 | 0 | 0 | 0
121 | Generator Engine 1 | P4 | 0 | 0 | 0 | 0 | 0 | 0 | 0 | 0 | 0 | 0
122 | Generator Engine 2 | P5 | 0 | 0 | 0 | 0 | 0 | 0 | 0 | 0 | 0 | 0
104 | Compressor Turbine | P7 | 31.97 | 140.0286 | 19.435 | 85.1253 | 0.6785 | 2.9718 | 2.9282 | 12.8255 | 1.5085 | 6.6071
123 | Diesel Generator Engine | P8 | 9.23 | 9.23 | 9.65 | 9.65 | 0.12 | 0.12 | 2.82 | 2.82 | 1.0721 | 1.0721
|  | TOTAL | 41.2 | 149.2586 | 29.085 | 94.7753 | 0.7985 | 3.0918 | 5.7482 | 15.6455 | 2.5806 | 7.6792
ALTERNATIVE OPERATING SCENARIO
|  |  | NOx |  | CO |  | VOC |  | PM |  | SO2
Unit | Source Name | Source ID | lb/hr | tpy | lb/hr | tpy | lb/hr | tpy | lb/hr | tpy | lb/hr | tpy
101 | Compressor Engine 1 | P1 |  | 81.9667 |  | 8.3 |  | 0.503 |  | 0.582 |  | 0.01764
102 | Compressor Engine 2 | P2 |  | 69.1333 |  | 11.5333 |  | 0.606 |  | 0.582 |  | 0.01764
103 | Compressor Engine 3 | P3 |  | 85.0667 |  | 8.7333 |  | 0.288 |  | 0.582 |  | 0.01764
121 | Generator Engine 1 | P4 |  | 0 |  | 0 |  | 0 |  | 0 |  | 0
122 | Generator Engine 2 | P5 |  | 0 |  | 0 |  | 0 |  | 0 |  | 0
104 | Compressor Turbine | P7 |  | 0 |  | 0 |  | 0 |  | 0 |  | 0
123 | Diesel Generator Engine | P8 |  | 9.23 |  | 9.65 |  | 0.12 |  | 2.82 |  | 1.0721
|  | TOTAL | 0 | 245.3967 | 0 | 38.2167 | 0 | 1.517 | 0 | 4.566 | 0 | 1.125

## Example
TRANSWESTERN PIPELINE COMPANY
RED ROCK EXPANSION PROJECT
KINGMAN COMPRESSOR STATION
Table 6
EXAMPLE EMISSION CALCULATIONS
GE LM2500 TURBINE
NOx Emissions
Maximum Hourly (lb/hr)
31.97 | lb/hr = | maximum hourly emission rate at 64% load at 00F x 1.15
Annual (ton per year)
140.0286 | tpy = | Max hourly (lb/hr) x 8760 hrs/yr x 1/2000 tons/lb
CO Emissions
Maximum Hourly (lb/hr)
19.435 | lb/hr = | maximum hourly emission rate at 64% load at 00F x 1.15
Annual (ton per year)
85.1253 | tpy = | Max hourly (lb/hr) x 8760 hrs/yr x 1/2000 tons/lb
VOC Emissions
Maximum Hourly (lb/hr)
0.6785 | lb/hr = | maximum hourly emission rate at 64% load at 0oF x 10% NMHC x 1.15
Annual (ton per year)
2.9718 | tpy = | Max hourly (lb/hr) x 8760 hrs/yr x 1/2000 tons/lb
Particulate Emissions
Maximum Hourly (lb/hr)
2.9282 | lb/hr = | maximum heat rate at 50% load at 95oF x AP42 factor lb/MMBtu x 1.15
385.80 MMBtu/hr x 6.6E-3 lb/MMBtu x 1.15
Annual (ton per year)
12.8255 | tpy = | Max hourly (lb/hr) x 8760 hrs/yr x 1/2000 tons/lb
SO2 Emissions
Maximum Hourly (lb/hr)
1.5085 | lb/hr = | maximum heat rate at 50% load at 95oF x AP42 factor lb/MMBtu x 1.15
385.80 MMBtu/hr x 3.4E-3 lb/MMBtu x 1.15
Annual (ton per year)
6.6071 | tpy = | Max hourly (lb/hr) x 8760 hrs/yr x 1/2000 tons/lb
Formaldehyde Emissions
Maximum Hourly (lb/hr)
0.315 | lb/hr = | maximum heat rate at 50% load at 95oF x AP42 factor lb/MMBtu x 1.15
385.80 MMBtu/hr x 7.1E-4 lb/MMBtu
Annual (ton per year)
1.3797 | tpy = | Max hourly (lb/hr) x 8760 hrs/yr x 1/2000 tons/lb