## Summary
TRANSWESTERN PIPELINE COMPANY
WALTON COMPRESSOR STATION
TNRCC ACCOUNT NO. WM-0071-I
Title V Renewal
Summary of Emissions
Unit | POTENTIAL TO EMIT
ID | SO2 | NOx | CO | VOC | PM | Formaldehyde | Total HAP
E-1 | 0.008499 | 32.8106 | 50.7335 | 0.42784 | 0.28055 | 0.29631 | 0.46831
E-2 | 0.008499 | 32.8106 | 50.7335 | 0.42784 | 0.28055 | 0.29631 | 0.46831
TK-1 | 0 | 0 | 0 | 0.5661 | 0 | 0 | 0
TK-2 | 0 | 0 | 0 | 0 | 0 | 0 | 0
TK-3 | 0 | 0 | 0 | 0 | 0 | 0 | 0
F-1 | 0 | 0 | 0 | 0.30376 | 0 | 0 | 0
LOAD | 0 | 0 | 0 | 0.20987 | 0 | 0 | 0
TOTAL | 0.016998 | 65.6212 | 101.4671 | 1.9354 | 0.5611 | 0.59261 | 0.93662
Note:
1. Tank emissions include breathing and working losses only.

## enginePTE
TRANSWESTERN PIPELINE COMPANY
WALTON COMPRESSOR STATION
TNRCC ACCOUNT NO. WM-0071-I
Title V Renewal
NATURAL GAS FIRED PIPELINE COMPRESSOR ENGINES
ANNUAL EMISSIONS
UNIT | TOTAL | Fuel | RATED | EMISSION FACTORS (lbs/MMBtu) (2) (3) (4) |  |  |  |  | ANNUAL EMISSIONS (TONS/YR)
I.D. | ANNUAL | Consumption | HORSE | (1) |  |  | (2) | (3)
(EPN) | HOURS | (Btu/hp-hr) | POWER | SO2 | NOX | CO | nm-VOC | PM2.5 | SO2 | NOX | CO | nm-VOC | PM2.5
E-1 | 8760 | 7500 | 440 | 0.000588 | 2.27 | 3.51 | 0.0296 | 0.01941 | 0.008499 | 32.8106 | 50.7335 | 0.42784 | 0.28055
E-2 | 8760 | 7500 | 440 | 0.000588 | 2.27 | 3.51 | 0.0296 | 0.01941 | 0.008499 | 32.8106 | 50.7335 | 0.42784 | 0.28055
TOTAL | [8 empty] | 0.016998 | 65.6212 | 101.4671 | 0.85568 | 0.5611
HAP Emissions AP-42 Factors
Pollutant | 4SRB | 4SLB | 2SLB
Acetaldehyde | 0.00279 | 0.00836 | 0.00776
Acrolein | 0.00263 | 0.00514 | 0.00778
Benzene | 0.00158 | 0.00044 | 0.00194
Formaldehyde | 0.0205 | 0.0528 | 0.0552
Methanol | 0.00306 | 0.0025 | 0.00248
Ethylbenzene
Toluene
Xylenes
Total HAP | 0.0324 | 0.07203 | 0.07954
POTENTIAL ANNUAL HAP EMISSIONS (tpy)
UNIT
I.D. |  |  | Pollutant
| MMBtu/hr |  | Acetaldehyde | Acrolein | Benzene | Formaldehyde | Methanol | Ethylbenzene | Toluene | Xylene | Total HAP
WT-2-221 | 3.3 |  | 0.040327 | 0.038014 | 0.022837 | 0.29631 | 0.044229 | - | - | - | 0.46831
WT-2-222 | 3.3 |  | 0.040327 | 0.038014 | 0.022837 | 0.29631 | 0.044229 | - | - | - | 0.46831
TOTAL |  |  | 0.080653 | 0.076028 | 0.045675 | 0.59261 | 0.088458 | 0 | 0 | 0 | 0.93662
NOTES:
(1) Analysis of natural gas shows virtually no sulfur. AP-42 factor based on 2000 grains per MMscf.
(2) Engines E-1 and E-2 are Ingersoll-Rand 8SVG1 4 cycle rich burn engines.
(4) Engines emission factors (lb/MMBtu) from AP42 Table 3.2-3 dated 7/00 (4 cycle rich burn).
(5) 100% of Total Outlet particulate is assumed to be PM2.5.

## Load
TRANSWESTERN PIPELINE COMPANY
WALTON COMPRESSOR STATION
TNRCC ACCOUNT NO. WM-0071-I
Title V Renewal
Loading Emissions
|  | Mol | AVE. | AVG. VAPOR | SAT. | ANNUAL | LOADING
EPN: | PRODUCT | Wt | TEMP. | PRESSURE | FACTOR | THROUGHPUT | EMISSIONS
|  | (lb/lb-mol) | deg F | psia |  | gals/year | tons/yr
LOAD | CONDENSATE | 68 | 65.56 | 4.1 | 0.6 | 105840 | 0.20987
Note:
(1) Annual throughput conservatively estimated.
(2) Physical data estimated.

## Tanks
TRANSWESTERN PIPELINE COMPANY
WALTON COMPRESSOR STATION
TNRCC ACCOUNT NO. WM-0071-I
Title V Renewal
Storage Tank Potential To Emit
|  |  | Annual | Maximum | Working | Standing | Annual | Max Hourly
|  | Capacity | Throughput | Fill Rate | Losses | Losses | Emissions | Emissions
Tank ID | Contents | (gals) | (gal/yr) | (gals/hr) | (lb/yr) | (lb/yr) | (tpy) | (lb/hr)
TK-1 | Condensate | 8820 | 105840 | 4200 | 526.4 | 605.8 | 0.5661 | 20.958
TK-2 | Engine Coolant | 1500 | 18000 | 4200 | 0 | 0 | 0 | 0
TK-3 | Diesel | 500 | 6000 | 4200 | 0 | 0 | 0 | 0
TOTAL |  |  |  |  | 526.4 | 605.8 | 0.5661 | 20.958
Note:
(1) Turnovers conservatively estimated at 1 per month. 2000 EIQ reported no condensate production.
(2) Emissions from all tanks (except TK-1) are assumed to be insignificant due to the low vapor pressures of the contents and the low annual throughput.

## fug
TRANSWESTERN PIPELINE COMPANY
WALTON COMPRESSOR STATION
TNRCC ACCOUNT NO. WM-0071-I
Title V Renewal
EPN: F-1
|  | EMISSION |  | PERCENT | - | EMISSIONS | -
COMPONENT | COUNT | FACTORS *1 | HOURS | VOC *2 | ANNUAL | ANNUAL | MAXIMUM
|  | (lb/hr/comp) |  |  | (lb/yr) | (tn/yr) | (lb/day)
VALVES:
GAS/VAPOR | 35 | 0.00992 | 8760 | 10% | 304.1472 | 0.15207 | 0.83328
LIGHT OIL |  | 0.0055 |  | 100%
PUMP SEALS:
LIGHT OIL |  | 0.00529 |  | 100%
FLANGES:
GAS/VAPOR | 132 | 0.00086 | 8760 | 10% | 99.4435 | 0.049722 | 0.27245
LIGHT OIL |  | 0.000242 |  | 100%
COMPRESSORS:
E-1 | 1 | 0.0194 | 8760 | 10% | 16.9944 | 0.0084972 | 0.04656
E-2 | 1 | 0.0194 | 8760 | 10% | 16.9944 | 0.0084972 | 0.04656
OPEN ENDED LINES: |  | 0.00441 |  | 100%
RELIEF VALVES: | 10 | 0.0194 | 8760 | 10% | 169.944 | 0.084972 | 0.4656
SAMPLE CONNECTIONS: |  | 0.00044 |  | 100%
|  |  | TOTAL VOC (59999): |  |  | 0.30376 | 1.6644
*1. Average emission factors for oil and gas production operations.
*2. VOC Emissions do not include methane or ethane. Percent VOC for gas service conservatively estimated for pipeline quality natural gas.