## Page 1
Liquid
Date | Location | Type of Pig | Solvent | Solvent | Lateral | Sample I.D. | Volume | Analytical | Units | Comments
| of Sample |  | Injected | Volume | Volume |  | Collected | Result
7/26/99 | PG&E M/S | Foam | Dry | 0 | 117 mmcf | PGE-Pig1-7-26-99-L | 1 Gal | 10 | mg/kg
1999-07-27 | PG&E M/S | Foam | Diesel | 55 gal | 55 mmcf | None | 0 |  |  | Pig did not come in due to low flow.
1999-07-28 | PG&E M/S |  |  | 0 | 0 mmcf | None | 0 |  |  | No flow for this day
1999-07-29 | PG&E M/S |  |  | 0 | 14 mmcf | None | 0 |  |  | No pig due to low flow.
1999-07-30 | PG&E M/S | Foam | Diesel | 110 | 77 mmcf | PGE-Pig2&3-7-30-99-L | 1 Gal | 13 | mg/kg | Pigs 2&3 both came in on this run.
1999-08-02 | PG&E M/S | Foam | Diesel | 55 gal | 80mmcf | PGE-Pig-4-8-2-99-L | 16 oz | 58 | mg/kg | Received Pig OK.
1999-08-03 | PG&E M/S | Foam | Diesel | 55 gal | 122mmcf | PGE-Pig-5-8-3-99-L | 43 Gal | 26 | mg/kg | Received Pig OK.
1999-08-04 | PG&E M/S | Foam | Diesel | 55 gal | 63 MMCF | PGE-Pig-6-8-4-99-L | 1 Gal | 26 | mg/kg | Received Pig OK.
1999-08-05 | PG&E M/S |  |  |  |  | None | 0 |  |  | Dispatcher request due to low flow.
1999-08-06 | PG&E M/S |  |  |  |  | None | 0 |  |  | Dispatcher request due to low flow.
1999-08-07 | PG&E M/S | Foam | Diesel | 55 gal | 100 mmcf | PGE-Pig-7A-8-7-99-L | 1 oz | 58 | mg/kg | Pig unusable due to chunk out of it.
1999-08-07 | PG&E M/S |  |  |  |  | PGE-Pig-7B-8-7-99-L |  | 49 | mg/kg | This sample from seperator
1999-08-07 | PG&E M/S | Foam | Diesel | 55 gal | 100 mmcf | PGE-Pig-8A-8-7-99-L | 41 gal | 25 | mg/kg | Received Pig OK.
1999-08-07 | PG&E M/S |  |  |  |  | PGE-Pig-8B-8-7-99-L |  | 34 | mg/kg | This sample from seperator
1999-08-08 | PG&E M/S | Foam | Diesel | 100 gal | 100 mmcf | PGE-Pig-9A-8-8-99-L | 3 gal | 36 | mg/kg | Received Pig OK.
1999-08-08 | PG&E M/S |  |  |  |  | PGE-Pig-9B-8-8-99-L |  | 44 | mg/kg | This sample from seperator
1999-08-08 | PG&E M/S | Foam | Diesel | 100 gal | 100 mmcf | PGE-Pig-10A-8-8-99-L | 132 gal | 11 | mg/kg | Received Pig OK.
1999-08-08 | PG&E M/S |  |  |  |  | PGE-Pig-10B-8-8-99-L |  | 24 | mg/kg | This sample from seperator
1999-08-09 | PG&E M/S | Foam | Diesel | 100 gal | 110 mmcf | PGE-Pig-11A-8-9-99-L | 25 gal | 16 | mg/kg | Received Pig OK.
1999-08-09 | PG&E M/S |  |  |  |  | PGE-Pig-11B-8-9-99-L |  | 17 | mg/kg | This sample from seperator
1999-08-09 | PG&E M/S | Foam | Diesel | 100 gal | 110 mmcf | PGE-Pig-12A-8-9-99-L | 68 gal | 9 | mg/kg | Pig unusable starting to break up.
1999-08-09 | PG&E M/S |  |  |  |  | PGE-Pig-12B-8-9-99-L |  | 12 | mg/kg | This sample from seperator
1999-08-10 | PG&E M/S | Foam | Diesel | 100 gal | 100 mmcf | PGE-Pig-13A-8-10-99-L | 49 gal | 10 | mg/kg | Received Pig OK.
1999-08-10 | PG&E M/S |  |  |  |  | PGE-Pig-13B-8-10-99-L |  | 10 | mg/kg | This sample from seperator
1999-08-10 | PG&E M/S | Foam | Diesel | 100 gal | 100 mmcf | PGE-Pig-14A-8-10-99-L | 25 gal | 8 |  | Received Pig OK.
1999-08-10 | PG&E M/S |  |  |  |  | PGE-Pig-14B-8-10-99-L |  | 9 |  | This sample from seperator
1999-08-11 | PG&E M/S |  |  | 0 | 0 mmcf | None | 0 |  |  | No flow for this day
1999-08-12 | PG&E M/S | Foam | Diesel | 100 gal | 100 mmcf | PGE-Pig-15A-8-12-99-L | 38 gal | 10 | mg/kg | Received Pig OK.
1999-08-12 | PG&E M/S |  |  |  |  | PGE-Pig-15B-8-12-99-L |  | 10 | mg/kg | This sample from seperator
1999-08-12 | PG&E M/S | Foam | Diesel | 100 gal | 100 mmcf | PGE-Pig-16A-8-12-99-L | 35 gal | 7 | mg/kg | Received Pig OK.
1999-08-12 | PG&E M/S |  |  |  |  | PGE-Pig -16B-8-12-99-L |  | 8 | mg/kg | This sample from seperator
1999-08-13 | PG&E M/S |  |  | 0 | 0 | None |  |  |  | No flow for this day

## Page 2
Liquid
Date | Location | Type of Pig | Solvent | Solvent | Lateral | Sample I.D. | Volume | Analytical | Units | Comments
| of Sample |  | Injected | Volume | Volume |  | Collected | Result
1999-08-14 | PG&E M/S | Foam | Diesel | 100 gal | 100 mmcf | PGE-Pig-17A-8-14-99-L | 147 gal | 4 | mg/kg | Received pig OK
1999-08-14 | PG&E M/S | Foam |  |  |  | PGE-Pig-17B-8-14-99-L |  | 6 | mg/kg | This sample from seperator
1999-08-15 | PG&E M/S | Foam | Dry | 0 | 100 mmcf | PGE-Pig-18A-8-15-99-L | 49 gal | 6 | mg/kg | Received pig OK
1999-08-15 | PG&E M/S | Foam | Dry | 0 | 100 mmcf | PGE-Pig-18B-8-15-99-L |  | 6 | mg/kg | This sample from seperator
1999-08-15 | PG&E M/S | Foam | Dry | 0 | 100 mmcf | PGE-Pig-19A-8-15-99-L | 25 gal | 8 | mg/kg | Received pig OK
1999-08-15 | PG&E M/S | Foam | Dry | 0 | 100 mmcf | PGE-Pig-19B-8-15-99-L |  | 7 | mg/kg | This sample from seperator
1999-08-16 | PG&E M/S |  |  | 0 | 0 |  |  |  |  | No flow to run pig
1999-08-17 | PG&E M/S | Foam | Dry | 0 | 100 mmcf | PGE-Pig-20A-8-17-99-L | 2 gal | 12 | mg/kg | Received pig OK
1999-08-17 | PG&E M/S |  |  |  |  | PGE-Pig-20B-8-17-99-L |  | 13 | mg/kg | This sample from seperator
1999-08-18 | PG&E M/S | Foam | Dry | 0 | 100 mmcf | PGE-Pig-21A-8-18-99-L | 1 gal | 6 | mg/kg | Received pig OK
1999-08-18 | PG&E M/S |  |  |  |  | PGE-Pig-21B-8-18-99-L |  | 13 | mg/kg | Received pig OK
1999-08-19 | PG&E M/S | Foam | Dry | 0 | 100 mmcf | PGE-Pig-22A-8-19-99-L | 8 oz | 16 | mg/kg | Received pig OK
1999-08-19 | PG&E M/S |  |  |  |  | PGE-Pig-22B-8-19-99-L |  | 15 | mg/kg | This sample from seperator
1999-08-19 | PG&E M/S | Foam | Dry | 0 | 100 mmcf | PGE-Pig-23A-8-19-99-L | 8 oz | 18 | mg/kg | Received pig OK
1999-08-19 | PG&E M/S |  |  |  |  | PGE-Pig-23B-8-19-99-L |  | 16 | mg/kg | This sample from seperator
1999-08-20 | PG&E M/S |  |  | 0 | 0 |  |  |  |  | No flow to run pig
1999-08-21 | PG&E M/S |  |  | 0 | 0 |  |  |  |  | No flow to run pig
1999-08-22 | PG&E M/S |  |  | 0 | 0 |  |  |  |  | No flow to run pig
1999-08-23 | PG&E M/S |  |  | 0 | 0 |  |  |  |  | No flow to run pig
1999-08-24 | PG&E M/S |  |  | 0 | 0 |  |  |  |  | No flow to run pig
1999-08-25 | PG&E M/S | Foam | Dry | 0 | 100 mmcf | PGE-Pig-24A-8-25-99L | 9 oz | 11 | mg/kg | Received pig OK
1999-08-25 | PG&E M/S |  |  |  |  | PGE-Pig-24B-8-25-99-L |  | 13 | mg/kg | This sample from seperator
1999-08-26 | PG&E M/S | Poly | Dry | 0 | 100 mmcf | PGE-Pig-25A-8-26-99-L | 7 oz | 19 | mg/kg | Received pig OK
1999-08-26 | PG&E M/S |  |  |  |  | PGE-Pig-25B-8-26-99-L |  | 17 | mg/kg | This sample from seperator
1999-08-27 | PG&E M/S |  |  | 0 | 0 |  |  |  |  | No flow to run pig
1999-08-28 | PG&E M/S |  |  | 0 | 100 mmcf | PGE-Pig-26A-8-28-99-L | 7 oz | 20 | mg/kg | Received pig OK
1999-08-28 | PG&E M/S |  |  | 0 |  | PGE-Pig-26B-8-28-99-L |  | 17 | mg/kg | This sample from seperator
1999-08-29 | PG&E M/S |  |  | 0 | 0 |  |  |  |  | No flow to run pig
1999-08-31 | PG&E M/S | Poly | Dry | 0 | 100 mmcf | PGE-Pig-27A-8-31-99-L | 3 oz | 15 | mg/kg | Received pig OK
1999-08-31 | PG&E M/S |  |  |  |  | PGE-Pig-27B-8-31-99-L |  | 9 | mg/kg | This sample from seperator
1999-09-01 | PG&E M/S | Poly | Dry | 0 | 100 mmcf | PGE-Pig28A-9-1-990-L | 3 oz | 18 | mg/kg | Received pig OK
1999-09-01 | PG&E M/S |  |  |  |  | PGE-Pig28B-9-1-990-L |  | 10 | mg/kg | This sample from seperator

## Page 3
Revised | 2000-02-02
Liquid
Date | Location | Type of Pig | Solvent | Solvent | Lateral | Sample I.D. | Volume | Analytical | Units | Comments
| of Sample |  | Injected | Volume | Volume |  | Collected | Result
1999-09-02 | PG&E M/S | Poly | Dry | 0 | 100 mmcf |  | 0 |  |  | No liquid received with pig 29.
1999-09-03 | PG&E M/S | Poly | Dry | 0 | 100 mmcf |  | 0 |  |  | No liquid received with pig 30.
1999-09-06 | PG&E M/S | Poly | Dry | 0 | 105 mmcf |  | 0 |  |  | No liquid received with pig 31.
1999-09-15 | PG&E M/S | Poly | Dry | 0 | 71mmcf |  | 0 |  |  | No liquid received with pig 32
1999-09-20 | PG&E M/S | Poly | Dry | 0 | 88 mmcf |  | 0 |  |  | No liquid received with pig 33
1999-09-27 | PG&E M/S | Poly | Dry | 0 | 71 mmcf |  | 0 |  |  | No liquid received with pig 34
1999-10-04 | PG&E M/S | Poly | Dry | 0 | 87 mmcf |  | 0 |  |  | No liquid received with pig 35
1999-10-12 | PG&E M/S | Poly | Dry | 0 | 119 mmcf |  | 0 |  |  | No liquid received with pig 36
1999-10-16 | PG&E M/S | Poly | Dry | 0 | 131 mmcf |  | 0 |  |  | No liquid received with pig 37
1999-10-18 | PG&E M/S | Poly | Dry | 0 | 112 mmcf | PGE-Pig38A-10-18-99-L | 4 oz | 19 | mg/kg | This sample from pig reciever
1999-10-19 | PG&E M/S | Poly | Dry | 0 | 113 mmcf | PGE-Pig39A-10-19-99-L | 2 oz | 28 | mg/kg | This sample from pig reciever
1999-10-20 | PG&E M/S | Poly | Dry | 0 | 120 mmcf | PGE-Pig40A-10-20-99-L | 4 oz | 10 | mg/kg | This sample from pig reciever
1999-10-21 | PG&E M/S | Poly | Dry | 0 | 120 mmcf |  | 0 |  |  | No liquid received with pig 41
1999-10-22 | PG&E M/S | Poly | Dry | 0 | 120 mmcf | PGE-Pig42A-10-22-99-L | 4 oz | 19 | mg/kg | This sample from pig reciever
1999-10-23 | PG&E M/S | Poly | Dry | 0 | 120 mmcf |  | 0 |  |  | No liquid received with pig 43
1999-10-25 | PG&E M/S | Poly | Dry | 0 | 120 mmcf |  | 0 |  |  | No liquid received with pig 44
1999-10-27 | PG&E M/S | Poly | Dry | 0 | 120mmcf |  | 0 |  |  | No liquid reciieved with pig 45
1999-10-29 | PG&E M/S | Poly | Dry | 0 | 120 mmcf |  | 0 |  |  | No liquid received with pig 46
11/2//99 | PG&E M/S | Poly | Dry | 0 | 220 mmcf |  | 0 |  |  | No liquid received with pig 47
1999-11-04 | PG&E M/S | Poly | Dry | 0 | 203 mmcf |  | 0 |  |  | No liquid received with pig 48
1999-11-05 | PG&E M/S | Poly | Dry | 0 | 198 mmcf |  | 0 |  |  | No liquid received with pig 49
1999-11-08 | PG&E M/S | Poly | Dry | 0 | 191 mmcf |  | 0 |  |  | No liquid received with pig 50
1999-11-16 | PG&E M/S | Poly | Dry | 0 | 77 mmcf |  | 0 |  |  | No liquid received with pig 51
1999-11-23 | PG&E M/S | Poly | Dry | 0 | 189 mmcf |  | 0 |  |  | No liquid received with pig 52
1999-11-29 | PG&E M/S | Poly | Dry | 0 | 236 mmcf |  | 0 |  |  | No liquid received with pig 53
1999-12-06 | PG&E M/S | Poly | Dry | 0 | 222 mmcf |  | 0 |  |  | No liquid received with pig 54
1999-12-13 | PG&E M/S | Poly | Dry | 0 | 197 mmcf |  | 0 |  |  | No liquid received with pig 55
1999-12-20 | PG&E M/S | Poly | Dry | 0 | 182 mmcf |  | 0 |  |  | No liquid received with pig 56
1999-12-27 | PG&E M/S | Poly | Dry | 0 | 150 mmcf |  | 0 |  |  | No liquid received with pig 57
2000-01-04 | PG&E M/S | Poly | Dry | 0 | 145 mmcf |  | 0 |  |  | No liquid received with pig 58
2000-01-10 | PG&E M/S | Poly | Dry | 0 | 177 mmcf |  | 0 |  |  | No liquid received with pig 59
2000-01-17 | PG&E M/S | Poly | Dry | 0 | 189 mmcf |  | 0 |  |  | No liquid received with pig 60
2000-01-24 | PG&E M/S | Poly | Dry | 0 | 86 mmcf |  | 0 |  |  | No liquid received with pig 61
2000-02-02 | PG&E M/S | Poly | Dry | 0 | 55 mmcf |  | 0 |  |  | No liquid received with pig 62

## Page 4
Revised | 2000-10-25 | [5 empty] | Liquid
Date | Location | Type of Pig | Solvent | Solvent | Lateral | Sample I.D. | Volume | Analytical | Units | Comments
| of Sample |  | Injected | Volume | Volume |  | Collected | Result
2000-02-07 | PG&E M/S | Poly | Dry | 0 | 41mmcf |  | 0 |  |  | No liquid received with pig 63
2000-02-14 | PG&E M/S | Poly | Dry | 0 | 157 mmcf |  | 0 |  |  | No liquid received with pig 64
2000-02-22 | PG&E M/S | Poly | Dry | 0 | 174 mmcf |  | 0 |  |  | No liquid received with pig 65
2000-02-28 | PG&E M/S | Poly | Dry | 0 | 138 mmcf |  | 0 |  |  | No liquid received with pig 66
2000-03-06 | PG&E M/S | Poly | Dry | 0 | 207 mmcf |  | 0 |  |  | No liquid received with pig 67
2000-03-13 | PG&E M/S | Poly | Dry | 0 | 193 mmcf |  | 0 |  |  | No liquid received with pig 68
2000-03-20 | PG&E M/S | Poly | Dry | 0 | 60 mmcf |  | 0 |  |  | No liquid received with pig 69
2000-03-28 | PG&E M/S | Poly | Dry | 0 | 233 mmcf |  | 0 |  |  | No liquid received with pig 70
2000-04-11 | PG&E M/S | Poly | Dry | 0 | 140 mmcf |  | 0 |  |  | No liquid received with pig 71
2000-04-17 | PG&E M/S | Poly | Dry | 0 | 109 mmcf |  | 0 |  |  | No liquid received with pig 72
2000-04-24 | PG&E M/S | Poly | Dry | 0 | 103 mmcf |  | 0 |  |  | No liquid received with pig 73
2000-05-01 | PG&E M/S | Poly | Dry | 0 | 62 mmcf |  | 0 |  |  | No liquid received with pig 74
2000-05-08 | PG&E M/S | Poly | Dry | 0 | 66 mmcf |  | 0 |  |  | No liquid received with pig 75
2000-05-15 | PG&E M/S | Poly | Dry | 0 | 135 mmcf |  | 0 |  |  | No liquid received with pig 76
2000-05-30 | PG&E M/S | Poly | Dry | 0 | 85 mmcf |  | 0 |  |  | No liquid received with pig 77
2000-06-13 | PG&E M/S | Poly | Dry | 0 | 222 mmcf |  | 0 |  |  | No liquid received with pig 78
2000-06-19 | PG&E M/S | Poly | Dry | 0 | 296 mmcf |  | 0 |  |  | No liquid received with pig 79
2000-06-26 | PG&E M/S | Poly | Dry | 0 | 384 mmcf |  | 0 |  |  | No liquid received with pig 80
2000-07-05 | PG&E M/S | Poly | Dry | 0 | 211 mmcf |  | 0 |  |  | No liquid received with pig 81
2000-07-10 | PG&E M/S | Poly | Dry | 0 | 190 mmcf |  | 0 |  |  | No liquid received with pig 82
2000-07-17 | PG&E M/S | Poly | Dry | 0 | 230 mmcf |  | 0 |  |  | No liquid received with pig 83
2000-07-25 | PG&E M/S | Poly | Dry | 0 | 255 mmcf |  | 0 |  |  | No liquid received with pig 84
2000-07-31 | PG&E M/S | Poly | Dry | 0 | 288 mmcf |  | 0 |  |  | No liquid received with pig 85
2000-08-07 | PG&E M/S | Poly | Dry | 0 | 271 mmcf |  | 0 |  |  | No liquid received with pig 86
2000-08-14 | PG&E M/S | Poly | Dry | 0 | 225 mmcf |  | 0 |  |  | No liquid received with pig 87
2000-08-22 | PG&E M/S | Poly | Dry | 0 | 299 mmcf |  | 0 |  |  | No liquid received with pig 88
2000-08-28 | PG&E M/S | Poly | Dry | 0 | 268 mmcf |  | 0 |  |  | No liquid received with pig 89
2000-09-07 | PG&E M/S | Poly | Dry | 0 | 169 mmcf |  | 0 |  |  | No liquid received with pig 90
2000-09-12 | PG&E M/S | Poly | Dry | 0 | 294 mmcf |  | 0 |  |  | No liquid received with pig 91
2000-09-18 | PG&E M/S | Poly | Dry | 0 | 281 mmcf |  | 0 |  |  | No liquid received with pig 92
2000-09-25 | PG&E M/S | Poly | Dry | 0 | 230 mmcf |  | 0 |  |  | No liquid received with pig 93
2000-10-02 | PG&E M/S | Poly | Dry | 0 | 296 mmcf |  | 0 |  |  | No liquid received with pig 94
2000-10-09 | PG&E M/S | Poly | Dry | 0 | 275 mmcf |  | 0 |  |  | No liquid received with pig 95
2000-10-16 | PG&E M/S | Poly | Dry | 0 | 296 mmcf |  | 0 |  |  | No liquid received with pig 96

## Page 5
Revised | 2001-12-31 | [5 empty] | Liquid
Date | Location | Type of Pig | Solvent | Solvent | Lateral | Sample I.D. | Volume | Analytical | Units | Comments
| of Sample |  | Injected | Volume | Volume |  | Collected | Result
2000-10-30 | PG&E M/S | Poly | Dry | 0 | 295 mmcf |  | 0 |  |  | No liquid received with pig 97
2000-11-14 | PG&E M/S | Poly | Dry | 0 | 217 mmcf |  | 0 |  |  | No liquid received with pig 98
2000-11-27 | PG&E M/S | Poly | Dry | 0 | 261 mmcf |  | 0 |  |  | No liquid received with pig 99
2000-12-11 | PG&E M/S | Poly | Dry | 0 | 278 mmcf |  | 0 |  |  | No liquid received with pig 100
2001-01-02 | PG&E M/S | Poly | Dry | 0 | 292 mmcf |  | 0 |  |  | No liquid received with pig 101
2001-01-18 | PG&E M/S | Poly | Dry | 0 | 278 mmcf |  | 0 |  |  | No liquid received with pig 102
2001-01-29 | PG&E M/S | Poly | Dry | 0 | 312 mmcf |  | 0 |  |  | No liquid received with pig 103
2001-02-12 | PG&E M/S | Poly | Dry | 0 | 290 mmcf |  | 0 |  |  | No liquid received with pig 104
2001-02-26 | PG&E M/S | Poly | Dry | 0 | 253 mmcf |  | 0 |  |  | No liquid received with pig 105
2001-03-12 | PG&E M/S | Poly | Dry | 0 | 300 mmcf |  | 0 |  |  | No liquid received with pig 106
2001-03-26 | PG&E M/S | Poly | Dry | 0 | 303 mmcf |  | 0 |  |  | No liquid received with pig 107
2001-04-09 | PG&E M/S | Poly | Dry | 0 | 72 mmcf |  | 0 |  |  | No liquid received with pig 108
2001-04-23 | PG&E M/S | Poly | Dry | 0 | 70 mmcf |  | 0 |  |  | No liquid received with pig 109
2001-05-07 | PG&E M/S | Poly | Dry | 0 | 161 mmcf |  | 0 |  |  | No liquid received with pig 110
2001-05-25 | PG&E M/S | Poly | Dry | 0 | 220 mmcf |  | 0 |  |  | No liquid received with pig 111
2001-06-04 | PG&E M/S | Poly | Dry | 0 | 190 mmcf |  | 0 |  |  | No liquid received with pig 112
2001-06-18 | PG&E M/S | Poly | Dry | 0 | 140 mmcf |  | 0 |  |  | No liquid received with pig 113
2001-07-13 | PG&E M/S | Poly | Dry | 0 | 172 mmcf |  | 0 |  |  | No liquid received with pig 114
2001-07-23 | PG&E M/S | Poly | Dry | 0 | 160 mmcf |  | 0 |  |  | No liquid received with pig 115
2001-08-06 | PG&E M/S | Poly | Dry | 0 | 200 mmcf |  | 0 |  |  | No liquid received with pig 116
2001-08-20 | PG&E M/S | Poly | Dry | 0 | 230 mmcf |  | 0 |  |  | No liquid received with pig 117
2001-09-06 | PG&E M/S | Poly | Dry | 0 | 190 mmcf |  | 0 |  |  | No liquid received with pig 118
2001-09-17 | PG&E M/S | Poly | Dry | 0 | 133 mmcf |  | 0 |  |  | No liquid received with pig 119
2001-10-02 | PG&E M/S | Poly | Dry | 0 | 131 mmcf |  | 0 |  |  | No liquid received with pig 120
2001-10-24 | PG&E M/S | Poly | Dry | 0 | 208 mmcf |  | 0 |  |  | No liquid received with pig 121
2001-11-05 | PG&E M/S | Poly | Dry | 0 | 170 mmcf |  | 0 |  |  | No liquid received with pig 122
2001-12-03 | PG&E M/S | Poly | Dry | 0 | 195 mmcf |  | 0 |  |  | No liquid received with pig 123

## Page 6
Liquid
Date | Location | Type of Pig | Solvent | Solvent | Lateral | Sample I.D. | Volume | Analytical | Units | Comments
| of Sample |  | Injected | Volume | Volume |  | Collected | Result