## Sheet1
[6 empty] | 976 | rated BHP
| Amb Temp | 75 |  |  |  | 75 | amb. Temp (degF)
| Net Output Power | 976 | bhp |  |  | 878 | BHP
| Heat Rate | 10398 | btu/hp-hr | 11566 |  | 11566 | BTU / BHP.hr
|  | 10148448 | btu/hr |  |  | 10154948 | BTU / hr
|  | 10.7 | gigajoules/hr |  |  | 10.7069 | joules / hr
| Max Limit in 40 CFR 60.330 | 10.7 | gigajoules/hr
| Conversion factor | 0.00094845 | btu/joule |  |  | 1054.3507 | joules/btu
|  | 10148425.7 | btu/hr ( lhv )
|  | 11251026.2749 | btu/hr ( hhv )
Does a Mark 2 have lower emissions than Mark 1's ?
What do you use for a conversion constant to go from gigajoules/hr to BTU/hour ?
Heat Rate at ISO conditions: 10,864 Btu/Hp-hr | [5 empty] | 75 | amb. Temp (degF)
[6 empty] | 976 | BHP
10,864 Btu/Hp-hr x 1055 J/Btu / 745.7 w/Hp / 1000 J/KJ = | [5 empty] | 10864 | BTU / BHP.hr
15.37 KJ/w-hr | [5 empty] | 10603264 | BTU / hr
[6 empty] | 11.1796 | joules / hr
Max denominator is 14.4 per the regulation | [5 empty] | 10.7 | 0.47956 | gigajoules to high
14.4 / 14.4 x 0.015 = 150 ppm |  |  |  |  | Leslie, I don't think this is correct, it's more like 15,000ppm
The regulatory limit is 150 ppm. We warranty the Saturn 1500 at
110 ppm. I would suppose that the 1200 had a similar warranty.

## Sheet2
Tom Cleeland FAX Jan.5th | [5 empty] | Tom Cleeland FAX Jan.19th
Saturn 10-T1200 | [5 empty] | Saturn 10-T1200
CS/MD | [5 empty] | CS/MD
HI-AMBIENT | [5 empty] | STANDARD
Engine Performance Code |  | Rev. 2.84 |  |  |  | Rev. 2.84
Elev. | Feet | 3000 |  |  |  | 3000
Inlet loss | in. H2O | 3 |  |  |  | 3
Exhaust loss | in. H2O | 3 |  |  |  | 3
Run# |  | 1 | 2 | 3 | 4 | 1 | 2 | 3 | 4 | 5 | 6
Engine Inlet Temperature | OF | -5 | 35 | 75 | 110 | 75 | 75 | 75 | 110 | 110 | 110
Relative Humidity | % | 60 | 60 | 60 | 60 | 0 | 30 | 60 | 0 | 30 | 60
Elevation Loss | Hp | 139 | 127 | 110 | 92 | 111 | 110 | 110 | 89 | 89 | 89
Inlet Loss | Hp | 20 | 19 | 17 | 15 | 17 | 17 | 17 | 14 | 15 | 15
Exhaust Loss | Hp | 10 | 10 | 9 | 8 | 9 | 9 | 9 | 8 | 8 | 8
Off-Optimum NPT Loss | Hp | 0 | 0 | 0 | 0
Driven Equipment Speed | RPM | 22300 | 22300 | 22117 | 21413 | 22138 | 22128 | 21117 | 20987 | 21091 | 21195
Optimum Equipmentment Speed | RPM | 22366 | 22316 | 22117 | 21413 | 22138 | 22128 | 21117 | 20987 | 21091 | 21195
Gas Generator Speed | RPM | 22300 | 22300 | 22300 | 22300 | 22300 | 22300 | 22300 | 22004 | 22100 | 22197
Specified Load | Hp | FULL | FULL | FULL | FULL | FULL | FULL | FULL | FULL | FULL | FULL
Net Output Power | Hp | 1106 | 1058 | 976 | 846 | 1014 | 1010 | 1006 | 842 | 845 | 848
Fuel Flow | MMBtu/hr | 12.49 | 11.97 | 11.29 | 10.4 | 11.32 | 11.31 | 11.29 | 10.04 | 10.13 | 10.21
Heat Rate | Btu/Hp-hr | 11290 | 11323 | 11566 | 12300 | 11163 | 11190 | 11218 | 11921 | 11983 | 12047
Inlet Air Flow | lbm/hr | 48243 | 45565 | 42616 | 38680 | 42906 | 42761 | 42615 | 38896 | 38633 | 38369
Engine Exhaust Flow | lbm/hr | 48762 | 46064 | 43086 | 39115 | 43378 | 43232 | 43086 | 39313 | 39055 | 38795
PCD | psi(g) | 72.6 | 69.3 | 65.2 | 58.9 | 65.6 | 65.4 | 65.2 | 58.3 | 58.2 | 58.1
PT Inlet Temp. (T5) | OF | 989 | 1038 | 1070 | 1086 | 1076 | 1073 | 1070 | 1078 | 1077 | 1075
Compensated PTIT | OF | 989 | 1038 | 1070 | 1086 | 1076 | 1073 | 1070 | 1078 | 1077 | 1075
Exhaust Temperature | OF | 759 | 812 | 858 | 897 | 863 | 860 | 858 | 890 | 890 | 890