## Summary
Methanol Plant NOx Allowances, Discrete Emission Reduction Credits (DERCs), and Emission Reduction Credits (ERCs)
|  |  | 2008 | NOx | NOx | VOC | VOC | CO | PM
|  |  | NOx Allowances | DERCs | ERCs | DERCs | ERCs | DERCs | DERCs
FIN | EPN | Description | (tons) | (tons) | (tons/yr) | (tons) | (tons/yr) | (tons) | (tons)
C106 | 101 | Ammonia Treatment |  | 0 | 0 | 0 | 0 | 1.4625 | 0
C219 | 016 | Low-Pressure Methanol Off-Gas |  | 7.8287 | 7.8287 | 21.8307 | 21.8307 | 26.8528 | 0
C221 | 016 | Water Column Reflux |  | 0.027434 | 0.027434 | 0.40779 | 0.40779 | 0.05605 | 0
C222 | 016 | Light Ends Column Vent |  | 0.41419 | 0.41419 | 6.5686 | 6.5686 | 0.8986 | 0
E138 | 102 | Cooling Tower, South |  | 0 | 0 | 1.9375 | 1.9375 | 0 | 0
F101A | 032/033 | Primary Reformer | 13.5 |  | 13.1147 | 0.73325 | 0.73325 | 2.672 | 7.5885
FL2 | 016 | Flare, E (1) |  | 0.030111 | 0.030111 | 0.18245 | 0.18245 | 0.060167 | 0
F-MEOH | F113 | Fugitive Emissions |  | 0 | 0 | 16.77 | 16.77 | 0 | 0
K101 | 053 | K101 Leak Gas |  | 0 | 0 | 1.079 | 1.079 | 13.9 | 0
K101A | 027 | Comp. Engine, 5500 hp | 20.7 |  | 20.8097 | 179.0277 | 179.0277 | 37.455 | 6.8976
K101B | 028 | Comp. Engine, 5500 hp | 21.7 |  | 21.7362 | 147.1232 | 147.1232 | 41.1555 | 7.3183
K101C | 029 | Comp. Engine, 5500 hp | 20.3 |  | 20.8325 | 218.1469 | 218.1469 | 40.6592 | 6.6804
K110 | 026 | Air Comp. Engine, 265 hp |  | 0.864 | 0.864 | 0.03265 | 0.03265 | 0.11335 | 0.007666
T206 | 103 | Cooling Tower, North |  | 0 | 0 | 0.27995 | 0.27995 | 0 | 0
|  | TOTAL | 76.2 | 9.1645 | 85.6576 | 594.1196 | 594.1196 | 165.2851 | 28.4925

## NOxAllowances
NOx Emission Allowances for Methanol Plant |  |  |  | Final Regulations 9/26/01
Allowances (tons/yr of NOx)
Emission Unit | 2002 | 2003 | 2004 | 2005 | 2006 | 2007 | 2008
Reformer | 101.4 | 101.4 | 75.7552 | 48.8798 | 35.453 | 18.3785 | 13.5
Engine 101A | 586.7 | 586.7 | 421.5695 | 248.515 | 162.0585 | 52.113 | 20.7
Engine 101B | 982.2 | 982.2 | 701.9741 | 408.3013 | 261.5849 | 75.0078 | 21.7
Engine 101C | 860.6 | 860.6 | 615.4425 | 358.5208 | 230.1649 | 66.9367 | 20.3 | 0.29175 | 0.598 | 0.75 | 0.945 | 1
Total | 2530.9 | 2530.9 | 1814.7413 | 1064.2168 | 689.2613 | 212.4359 | 76.2 | 101.39 | 101.39 | 101.39 | 101.39 | 101.39
[8 empty] | 0.29175 | 0.598 | 0.75 | 0.945 | 1
[8 empty] | 101.39 | 101.39 | 101.39 | 101.39 | 101.39
[8 empty] | 2714600 | 2714600 | 2714600 | 2714600 | 2714600
[8 empty] | 907184.74 | 907184.74 | 907184.74 | 907184.74 | 907184.74
[8 empty] | 0.29175 | 0.598 | 0.75 | 0.945 | 1
[8 empty] | 982.0024 | 982.0024 | 982.0024 | 982.0024 | 982.0024
[8 empty] | 39348833.33 | 39348833.33 | 39348833.33 | 39348833.33 | 39348833.33
[8 empty] | 0.5 | 0.5 | 0.5 | 0.5 | 0.5
[8 empty] | 907184.74 | 907184.74 | 907184.74 | 907184.74 | 907184.74
[8 empty] | 0.29175 | 0.598 | 0.75 | 0.945 | 1
[8 empty] | 860.6186 | 860.6186 | 860.6186 | 860.6186 | 860.6186
[8 empty] | 36810000 | 36810000 | 36810000 | 36810000 | 36810000
[8 empty] | 0.5 | 0.5 | 0.5 | 0.5 | 0.5
[8 empty] | 907184.74 | 907184.74 | 907184.74 | 907184.74 | 907184.74

## 1997Emissions
Enron Methanol Company
Pasadena Facility
1997 Emissions Inventory Summary
|  |  | Criteria Pollutants |  |  |  |  | Hazardous Air Pollutants
|  |  | NOx | CO | SO2 | VOC | Particulates | Ethylebenzene | Benzene | Toluene | Xylene | MEOH | NH3 | Formaldehyde | Ethylene
|  |  | (tpy) | (tpy) | (tpy) | (tpy) | (tpy) | (tpy) | (tpy) | (tpy) | (tpy) | (tpy) | (tpy) | (tpy) | (tpy)
FIN | EPN | Description | 1997 | 1997 | 1997 | 1997 | 1997 | 1997 | 1997 | 1997 | 1997 | 1997 | 1997 | 1997 | 1997
C219 | 016 | Low-Pressure Methanol Off-Gas | 4.62 | 14.85 |  | 12.89 | [5 empty] | 12.89
C221 | 016 | Water Column Reflux | 0.03 | 0.05 |  | 0.42 | [5 empty] | 0.42
C222 | 016 | Light Ends Column Vent | 0.43 | 0.85 |  | 6.8 | [5 empty] | 6.8
FL2 | 016 | Flare, E (1) | 0.03 | 0.06 |  | 0.18 | [5 empty] | 0.18
K110 | 026 | Air Comp. Engine, 265 hp | 0.36 | 0.07 |  | 0.01
K101A | 027 | Comp. Engine, 6200 hp | 630.02 | 39.872 | 0.0075 | 190.58 | 1.62 | 0.2 | 2.25 | 0.82 | 0.82 |  |  | 16.58 | 12.9
K101B | 028 | Comp. Engine, 6200 hp | 1028.49 | 43.007 | 0.0077 | 147.47 | 1.66 | 0.16 | 1.74 | 0.63 | 0.63 |  |  | 12.83 | 9.98
K101C | 029 | Comp. Engine, 6200 hp | 943.67 | 43.415 | 0.0075 | 226.84 | 1.6266 | 0.24 | 2.68 | 0.97 | 0.97 |  |  | 19.74 | 15.35
F101A | 032 | Primary Reformer - East | 51.02 | 1.11 | 0.019 | 0.38 | 3.95
F101A | 033 | Primary Reformer - West | 51.02 | 1.11 | 0.019 | 0.38 | 3.95
K101 | 053 | K101 Leak Gas |  | 13.9 |  | 0.0016 | [5 empty] | 0.0016
D27 | 059A | MEOH Crude Storage Tank |  |  |  | 0.097 | [5 empty] | 0.097
D19 | 059A | MEOH Crude Storage Tank (Mixed Alcohol) |  |  |  | 0.046 | [5 empty] | 0.046
D37 | 059B | MEOH Rundown Storage Tank |  |  |  | 0.054 | [5 empty] | 0.054
D36 | 059B | MEOH Storage Tank |  |  |  | 0.046 | [5 empty] | 0.046
D60 | 059B | MEOH Rundown Storage Tank |  |  |  | 0.118 | [5 empty] | 0.118
D21 | 059B | MEOH Rundown Storage Tank (Mixed Alcohol) |  |  |  | 0.017 | [5 empty] | 0.017
D22 | 059B | MEOH Rundown Storage Tank (Mixed Alcohol) |  |  |  | 0.012 | [5 empty] | 0.012
D20 | 059B | MEOH Rundown Storage Tank (Mixed Alcohol) |  |  |  | 0.016 | [5 empty] | 0.016
D23 | 059C | MEOH Storage Tank |  |  |  | 1.522 | [5 empty] | 1.522
D24 | 059D | MEOH Storage Tank |  |  |  | 1.523 | [5 empty] | 1.523
D38 | 059E | MEOH Storage Tank |  |  |  | 0.386 | [5 empty] | 0.386
D61 | 059F | MEOH Storage Tank |  |  |  | 3.069 | [5 empty] | 3.069
D28 | 059K | Mixed Alcohol Storage Tank |  |  |  | 0.175 | [5 empty] | 0.175
ML-S | 062A | Ship Loading (3) |  |  |  | 2.59 | [5 empty] | 2.59
ML-B | 062B | Barge Loading (3) |  |  |  | 45.5 | [5 empty] | 45.5
L-TC | 064 | Loading Tank Cars (2) |  |  |  | 0 | [5 empty] | 0
L-TT | 064 | Loading Trucks (2) |  |  |  | 0 | [5 empty] | 0
C106 | 101 | Ammonia Treatment |  |  |  | 0 | [6 empty] | 1.36
E138 | 102 | Cooling Tower, South |  |  |  | 1.94
T206 | 103 | Cooling Tower, North |  |  |  | 0.28
F-MEOH | F113 | Fugitive Emissions |  |  |  | 11.2 | [5 empty] | 11.2
|  | Total | 2709.69 | 158.294 | 0.0607 | 654.5426 | 12.8066 | 0.6 | 6.67 | 2.42 | 2.42 | 86.6626 | 1.36 | 49.15 | 38.23
|  | 1997 Emissions Fee At $26 Per Ton = | 91920.2414 | TOTAL T/Y= | 3535.3939
Basis for Engine ERCs/DERCs
Existing Emission Rates for Engines
|  |  | NOx g/hp-hr | CO g/hp-hr
|  |  | 14.22 | 0.9
|  |  | 22.64 | 0.947
|  |  | 21.21 | 0.976
Future Emission Rates for Engines
|  |  | NOx g/hp-hr | CO g/hp-hr
|  |  | 0.5 | 3
|  |  | 0.5 | 3
|  |  | 0.5 | 3
Future Emissions for Engines
|  |  | NOx (tpy) | CO(tpy)
|  |  | 22.1526 | no change
|  |  | 22.714 | no change
|  |  | 22.2459 | no change
Basis for reformer ERCs/DERCs
Existing Emission Rates for Reformer
|  |  | NOx lb/MMbtu | CO lb/Mmbtu
|  |  | 0.0747 | 0.0036
Future Emission Rates for Reformers
|  |  | NOx lb/MMbtu | CO ppmv
|  |  | 0.01 | 400
Future Emissions for Reformer
|  |  | NOx (tpy) | CO(tpy)
|  |  | 13.66 | doubtful change

## 1998Emissions
ENRON METHANOL COMPANY
PASADENA METHANOL PLANT
TNRCC ACCOUNT NO. HG-0713-S
1998 AIR EMISSIONS INVENTORY
1998 ANNUAL EMISSIONS SUMMARY
VOLATILE ORGANIC |  |  | 1998
COMPOUNDS: |  | FACILITY NAME | EMISSIONS
FIN | EPN |  | (TON/YR)
C219 | 016 | Low-Pressure Methanol Off-Gas | 21.8313
C221 | 016 | Water Column Reflux | 0.39557
C222 | 016 | Light Ends Column Vent | 6.3372
FL2 | 016 | Flare, E | 0.18491
K110 | 026 | Air Comp. Engine, 265 hp | 0.014652
K101A | 027 | Comp Engine, 6200 hp | 167.4755
K101B | 028 | Comp Engine, 6200 hp | 124.8334
K101C | 029 | Comp Engine, 6200 hp | 175.3984
F101A | 032 | Primary Reformer - East | 0.35325
F101A | 033 | Primary Reformer - West | 0.35325
K101 | 053 | K101 Leak Gas | 0.0016
D27 | 059A | MEOH Crude Storage Tank | 0.73757
D19 | 059A | MEOH Crude Storage Tank | 0.015149
D37 | 059B | MEOH Rundown Storage Tank | 0.12195
D36 | 059B | MEOH Storage Tank | 0.12195
D60 | 059B | MEOH Rundown Storage Tank | 0.29071
D21 | 059B | MEOH Rundown Storage Tank | 0.0081766
D22 | 059B | MEOH Rundown Storage Tank | 0.0082624
D20 | 059B | MEOH Rundown Storage Tank | 0.0082748
D23 | 059C | MEOH Storage Tank | 0.93041
D24 | 059D | MEOH Storage Tank | 0.92688
D38 | 059E | MEOH Storage Tank | 0
D61 | 059F | MEOH Storage Tank | 1.3966
D28 | 059K | Mixed Alcohols Storage Tank | 0.10614
ML-S | 062A | Ship Loading | 2.2433
ML-B | 062B | Barge Loading | 43.6009
L-TC | 064 | Loading Tank Cars | 0
L-TT | 064 | Loading Trucks | 0
C106 | 101 | Ammonia Treatment | 0
E138 | 102 | Cooling Tower, South | 1.935
T206 | 103 | Cooling Tower, North | 0.2799
F-MEOH | F113 | Fugitive Emissions | 11.1966
TOTAL VOC: |  |  | 561.1067
1998
PARTICULATES: |  | FACILITY NAME | EMISSIONS
FIN | EPN |  | (TON/YR)
K110 | 026 | Air Comp. Engine, 265 hp | 0.0053321
K101A | 027 | Comp Engine, 6200 hp | 7.0353
K101B | 028 | Comp Engine, 6200 hp | 6.9466
K101C | 029 | Comp Engine, 6200 hp | 6.2156
F101A | 032 | Primary Reformer - East | 3.6385
F101A | 033 | Primary Reformer - West | 3.6385
TOTAL PARTICULATES: |  |  | 27.4798
1998
PM10/2.5 PARTICULATES: |  | FACILITY NAME | EMISSIONS
FIN | EPN |  | (TON/YR)
K110 | 026 | Air Comp. Engine, 265 hp | 0.0053321
K101A | 027 | Comp Engine, 6200 hp | 7.0353
K101B | 028 | Comp Engine, 6200 hp | 6.9466
K101C | 029 | Comp Engine, 6200 hp | 6.2156
F101A | 032 | Primary Reformer - East | 3.6385
F101A | 033 | Primary Reformer - West | 3.6385
TOTAL PM10 PARTICULATES: |  |  | 27.4798
1998
NITROGEN OXIDES |  |  | EMISSIONS
FIN | EPN |  | (TON/YR)
C219 | 016 | Low-Pressure Methanol Off-Gas | 7.8274
C221 | 016 | Water Column Reflux | 0.024867
C222 | 016 | Light Ends Column Vent | 0.39838
FL2 | 016 | Flare, E | 0.030222
K110 | 026 | Air Comp. Engine, 265 hp | 0.36252
K101A | 027 | Comp Engine, 6200 hp | 553.6333
K101B | 028 | Comp Engine, 6200 hp | 870.6282
K101C | 029 | Comp Engine, 6200 hp | 729.6528
F101A | 032 | Primary Reformer - East | 46.9469
F101A | 033 | Primary Reformer - West | 46.9469
TOTAL NITROGEN OXIDES: |  |  | 2256.4516
1998
CARBON MONOXIDE: |  | FACILITY NAME | EMISSIONS
| EPN |  | (TON/YR)
C219 | 016 | Low-Pressure Methanol Off-Gas | 25.1689
C221 | 016 | Water Column Reflux | 0.049644
C222 | 016 | Light Ends Column Vent | 0.79532
FL2 | 016 | Flare, E | 0.060335
K110 | 026 | Air Comp. Engine, 265 hp | 0.046826
K101A | 027 | Comp Engine, 6200 hp | 35.0381
K101B | 028 | Comp Engine, 6200 hp | 36.4058
K101C | 029 | Comp Engine, 6200 hp | 33.5688
F101A | 032 | Primary Reformer - East | 1.0244
F101A | 033 | Primary Reformer - West | 1.0244
K101 | 053 | K101 Leak Gas | 13.9
TOTAL CARBON MONOXIDE: |  |  | 147.0825
1998
SULFUR DIOXIDE: |  | FACILITY NAME | EMISSIONS
| EPN |  | (TON/YR)
K110 | 026 | Air Comp. Engine, 265 hp | 4.9806e-06
K101A | 027 | Comp Engine, 6200 hp | 0.0065715
K101B | 028 | Comp Engine, 6200 hp | 0.0064887
K101C | 029 | Comp Engine, 6200 hp | 0.0058059
F101A | 032 | Primary Reformer - East | 0.018132
F101A | 033 | Primary Reformer - West | 0.018132
TOTAL SULFUR DIOXIDE: |  |  | 0.055134
Basis for Engine ERCs/DERCs
Existing Emission Rates for Engines
|  |  | NOx g/hp-hr | CO g/hp-hr
|  |  | 14.22 | 0.9
|  |  | 22.64 | 0.947
|  |  | 21.21 | 0.976
Future Emission Rates for Engines
|  |  | NOx g/hp-hr | CO g/hp-hr
|  |  | 0.5 | 3
|  |  | 0.5 | 3
|  |  | 0.5 | 3
Future Emissions for Engines
|  |  | NOx (tpy) | CO(tpy)
|  |  | 19.4667 | no change
|  |  | 19.2277 | no change
|  |  | 17.2007 | no change
Basis for reformer ERCs/DERCs
Existing Emission Rates for Reformer
|  |  | NOx lb/MMbtu | CO lb/Mmbtu
|  |  | 0.0747 | 0.0036
Future Emission Rates for Reformers
|  |  | NOx lb/MMbtu | CO ppmv
|  |  | 0.01 | 400
Future Emissions for Reformer
|  |  | NOx (tpy) | CO(tpy)
|  |  | 12.5695 | doubtful change

## 1999Emissions
1999 Emissions
|  |  | NOx | CO | VOC | PM | Shutdown
FIN | EPN | Description | (tpy) | (tpy) | (tpy) | (tpy) | (Y/N)
C106 | 101 | Ammonia Treatment |  | 0 |  |  | Y
C219 | 016 | Low-Pressure Methanol Off-Gas | 7.83 | 25.17 | 21.83 |  | Y
C221 | 016 | Water Column Reflux | 0.02 | 0.05 | 0.4 |  | Y
C222 | 016 | Light Ends Column Vent | 0.4 | 0.8 | 6.34 |  | Y
D19 | 059A | MEOH Crude Storage Tank |  |  | 0.015 |  | N
D20 | 059B | MEOH Rundown Storage Tank |  |  | 0.008 |  | N
D21 | 059B | MEOH Rundown Storage Tank |  |  | 0.08 |  | N
D22 | 059B | MEOH Rundown Storage Tank |  |  | 0.08 |  | N
D23 | 059C | MEOH Storage Tank |  |  | 0.98 |  | N
D24 | 059D | MEOH Storage Tank |  |  | 0.998 |  | N
D27 | 059A | MEOH Crude Storage Tank |  |  | 0 |  | N
D28 | 059K | Mixed Alcohol Storage Tank |  |  | 0.11 |  | N
D36 | 059B | MEOH Storage Tank |  |  | 0.127 |  | N
D37 | 059B | MEOH Rundown Storage Tank |  |  | 0.127 |  | N
D38 | 059E | MEOH Storage Tank |  |  | 0 |  | N
D60 | 059B | MEOH Rundown Storage Tank |  |  | 0.31 |  | N
D61 | 059F | MEOH Storage Tank |  |  | 1.13 |  | N
E138 | 102 | Cooling Tower, South |  |  | 1.935 |  | Y
F101A | 032 | Primary Reformer - East | 46.947 | 1.024 | 0.353 | 3.638 | Y
F101A | 033 | Primary Reformer - West | 46.947 | 1.024 | 0.353 | 3.638 | Y
FL2 | 016 | Flare, E (1) | 0.03 | 0.06 | 0.18 |  | Y
F-MEOH | F113 | Fugitive Emissions |  |  | 11.2 |  | Y
K101 | 053 | K101 Leak Gas |  | 0 | 2.11 |  | Y
K101A | 027 | Comp. Engine, 5500 hp | 576.84 | 36.51 | 174.49 | 6.76 | Y
K101B | 028 | Comp. Engine, 5500 hp | 1044.59 | 43.68 | 149.78 | 7.69 | Y
K101C | 029 | Comp. Engine, 5500 hp | 905.85 | 41.68 | 217.75 | 6.85 | Y
K110 | 026 | Air Comp. Engine, 265 hp | 0.36 | 0.05 | 0.01 | 0.01 | Y
LOAD-FUG | LOAD-FUG | Loading, Fugitives |  |  | 0.945 |  | N
L-TC | 064 | Loading Tank Cars (2) |  |  | 0 |  | Y
L-TT | 064 | Loading Trucks (2) |  |  | 0 |  | Y
ML-B | 062B | Barge Loading (3) | 0.05 | 0.11 | 0.92 |  | N
ML-S | 062A | Ship Loading (3) |  |  | 0 |  | N
T206 | 103 | Cooling Tower, North |  |  | 0.28 |  | Y
TOF | TOF | Thermal Oxidizing Flare | 0.03 | 0.06 |  |  | N
|  | Total | 2629.894 | 150.218 | 592.841 | 28.586
|  | Emissions Inventory Total Page | 2629.85 | 163.99 | 592.85 | 28.58
|  | Total of Shutdown Sources | 2629.814 | 150.048 | 587.011 | 28.586
Basis for Engine ERCs/DERCs
Existing Emission Rates for Engines
|  |  | NOx g/hp-hr | CO g/hp-hr
|  |  | 14.22 | 0.9
|  |  | 22.64 | 0.947
|  |  | 21.21 | 0.976
Future Emission Rates for Engines
|  |  | NOx g/hp-hr | CO g/hp-hr
|  |  | 0.5 | 3
|  |  | 0.5 | 3
|  |  | 0.5 | 3
Future Emissions for Engines
|  |  | NOx (tpy) | CO(tpy)
|  |  | 20.2827 | no change
|  |  | 23.0696 | no change
|  |  | 21.3543 | no change
Basis for reformer ERCs/DERCs
Existing Emission Rates for Reformer
|  |  | NOx lb/MMbtu | CO lb/Mmbtu
|  |  | 0.0747 | 0.0036
Future Emission Rates for Reformers
|  |  | NOx lb/MMbtu | CO ppmv
|  |  | 0.01 | 400
Future Emissions for Reformer
|  |  | NOx (tpy) | CO(tpy)
|  |  | 12.5695 | doubtful change

## 2000Emissions
2000 Emissions
|  |  | NOx | CO | VOC | PM | Shutdown
FIN | EPN | Description | (tpy) | (tpy) | (tpy) | (tpy) | (Y/N)
C106 | 101 | Ammonia Treatment |  | 2.925 |  |  | Y
C219 | 016 | Low-Pressure Methanol Off-Gas | 3.6013 | 28.5355 | 20.4545 |  | Y
C221 | 016 | Water Column Reflux | 0.0165 | 0.0621 | 0.3708 |  | Y
C222 | 016 | Light Ends Column Vent | 0.1833 | 0.9972 | 5.9375 |  | Y
D19 | 059A | MEOH Crude Storage Tank |  |  | 0.0128 |  | N
D20 | 059B | MEOH Rundown Storage Tank |  |  | 0.007 |  | N
D21 | 059B | MEOH Rundown Storage Tank |  |  | 0.007 |  | N
D22 | 059B | MEOH Rundown Storage Tank |  |  | 0.0074 |  | N
D23 | 059C | MEOH Storage Tank |  |  | 0.7932 |  | N
D24 | 059D | MEOH Storage Tank |  |  | 0.688 |  | N
D27 | 059A | MEOH Crude Storage Tank |  |  | 0.0584 |  | N
D28 | 059K | Mixed Alcohol Storage Tank |  |  | 0.002 |  | N
D36 | 059B | MEOH Storage Tank |  |  | 0.1785 |  | N
D37 | 059B | MEOH Rundown Storage Tank |  |  | 0.1786 |  | N
D38 | 059E | MEOH Storage Tank |  |  | 0 |  | N
D60 | 059B | MEOH Rundown Storage Tank |  |  | 0.2938 |  | N
D61 | 059F | MEOH Storage Tank |  |  | 1.3589 |  | N
E138 | 102 | Cooling Tower, South |  |  | 1.4522 |  | Y
F101A | 032 | Primary Reformer - East | 68.9185 | 3.296 | 0.3287 | 4.7005 | Y
F101A | 033 | Primary Reformer - West |  |  |  |  | Y
FL2 | 016 | Flare, E (1) | 0.0234 | 0.0593 |  |  | Y
F-MEOH | F113 | Fugitive Emissions |  |  | 22.34 |  | Y
K101 | 053 | K101 Leak Gas |  | 0.0192 | 0.048 |  | Y
K101A | 027 | Comp. Engine, 5500 hp | 546.9164 | 34.613 | 176.7604 | 6.4118 | Y
K101B | 028 | Comp. Engine, 5500 hp | 923.8424 | 38.631 | 144.4663 | 6.8005 | Y
K101C | 029 | Comp. Engine, 5500 hp | 861.5812 | 39.6384 | 218.5437 | 6.5108 | Y
K110 | 026 | Air Comp. Engine, 265 hp | 1.368 | 0.1767 | 0.0553 | 0.0053 | Y
LOAD-FUG | LOAD-FUG | Loading, Fugitives |  |  | 0.1874 |  | N
L-TC | 064 | Loading Tank Cars (2) |  |  | 0 |  | Y
L-TT | 064 | Loading Trucks (2) |  |  | 0 |  | Y
ML-B | 062B | Barge Loading (3) |  |  | 0 |  | N
ML-S | 062A | Ship Loading (3) |  |  | 0 |  | N
T206 | 103 | Cooling Tower, North |  |  | 0.2101 |  | Y
TOF | TOF | Thermal Oxidizing Flare | 0 | 0 |  |  | N
|  | Total | 2406.451 | 148.9534 | 594.7405 | 24.4289
|  | Emissions Inventory Total Page | 2406.4819 | 148.8941 | 647.7739 | 24.4289
|  | Total of Shutdown Sources | 2406.451 | 148.9534 | 590.9675 | 24.4289
Basis for Engine ERCs/DERCs
Existing Emission Rates for Engines
|  |  | NOx g/hp-hr | CO g/hp-hr
|  |  | 14.22 | 0.9
|  |  | 22.64 | 0.947
|  |  | 21.21 | 0.976
Future Emission Rates for Engines
|  |  | NOx g/hp-hr | CO g/hp-hr
|  |  | 0.5 | 3
|  |  | 0.5 | 3
|  |  | 0.5 | 3
Future Emissions for Engines
|  |  | NOx (tpy) | CO(tpy)
|  |  | 19.2305 | no change
|  |  | 20.4029 | no change
|  |  | 20.3107 | no change
Basis for reformer ERCs/DERCs
Existing Emission Rates for Reformer
|  |  | NOx lb/MMbtu | CO lb/Mmbtu
|  |  | 0.0747 | 0.0036
Future Emission Rates for Reformers
|  |  | NOx lb/MMbtu | CO ppmv
|  |  | 0.01 | 400
Future Emissions for Reformer
|  |  | NOx (tpy) | CO(tpy)
|  |  | 9.226 | doubtful change

## ERCCalcs
| 1997 | 1998 | 1999 | 2000 | 97-8 | 98-9 | 99-00 | Best
Description | VOC (tpy) | VOC (tpy) | VOC (tpy) | VOC (tpy) | VOC (tpy) | VOC (tpy) | VOC (tpy) | VOC (tpy)
Ammonia Treatment | 0 | 0 | 0 | 0 | 0 | 0 | 0 | 0
Low-Pressure Methanol Off-Gas | 12.89 | 21.8313 | 21.83 | 20.4545 | 17.3607 | 21.8307 | 21.1422 | 21.8307
Water Column Reflux | 0.42 | 0.39557 | 0.4 | 0.3708 | 0.40779 | 0.39779 | 0.3854 | 0.40779
Light Ends Column Vent | 6.8 | 6.3372 | 6.34 | 5.9375 | 6.5686 | 6.3386 | 6.1387 | 6.5686
Cooling Tower, South | 1.94 | 1.935 | 1.935 | 1.4522 | 1.9375 | 1.935 | 1.6936 | 1.9375
Primary Reformer | 0.76 | 0.7065 | 0.706 | 0.3287 | 0.73325 | 0.70625 | 0.51735 | 0.73325
Flare, E (1) | 0.18 | 0.18491 | 0.18 | 0 | 0.18245 | 0.18245 | 0.09 | 0.18245
Fugitive Emissions | 11.2 | 11.1966 | 11.2 | 22.34 | 11.1983 | 11.1983 | 16.77 | 16.77
K101 Leak Gas | 0.0016 | 0.0016 | 2.11 | 0.048 | 0.0016 | 1.0558 | 1.079 | 1.079
Comp. Engine, 5500 hp | 190.58 | 167.4755 | 174.49 | 176.7604 | 179.0277 | 170.9827 | 175.6252 | 179.0277
Comp. Engine, 5500 hp | 147.47 | 124.8334 | 149.78 | 144.4663 | 136.1517 | 137.3067 | 147.1232 | 147.1232
Comp. Engine, 5500 hp | 226.84 | 175.3984 | 217.75 | 218.5437 | 201.1192 | 196.5742 | 218.1469 | 218.1469
Air Comp. Engine, 265 hp | 0.01 | 0.014652 | 0.01 | 0.0553 | 0.012326 | 0.012326 | 0.03265 | 0.03265
Cooling Tower, North | 0.28 | 0.2799 | 0.28 | 0.2101 | 0.27995 | 0.27995 | 0.24505 | 0.27995
TOTAL | 599.3716 | 510.5905 | 587.011 | 590.9675 | 554.981 | 548.8007 | 588.9892 | 594.1196
| 1997 | 1998 | 1999 | 2000 | 97-8 | 98-9 | 99-00 | Best
Description | CO (tpy) | CO (tpy) | CO (tpy) | CO (tpy) | CO (tpy) | CO (tpy) | CO (tpy) | CO (tpy)
Ammonia Treatment |  |  | 0 | 2.925 |  |  | 1.4625 | 1.4625
Low-Pressure Methanol Off-Gas | 14.85 | 25.1689 | 25.17 | 28.5355 | 20.0095 | 25.1695 | 26.8528 | 26.8528
Water Column Reflux | 0.05 | 0.049644 | 0.05 | 0.0621 | 0.049822 | 0.049822 | 0.05605 | 0.05605
Light Ends Column Vent | 0.85 | 0.79532 | 0.8 | 0.9972 | 0.82266 | 0.79766 | 0.8986 | 0.8986
Cooling Tower, South
Primary Reformer | 2.22 | 2.0488 | 2.048 | 3.296 | 2.1344 | 2.0484 | 2.672 | 2.672
Flare, E (1) | 0.06 | 0.060335 | 0.06 | 0.0593 | 0.060167 | 0.060167 | 0.05965 | 0.060167
Fugitive Emissions
K101 Leak Gas | 13.9 | 13.9 | 0 | 0.0192 | 13.9 | 6.95 | 0.0096 | 13.9
Comp. Engine, 5500 hp | 39.872 | 35.0381 | 36.51 | 34.613 | 37.455 | 35.774 | 35.5615 | 37.455
Comp. Engine, 5500 hp | 43.007 | 36.4058 | 43.68 | 38.631 | 39.7064 | 40.0429 | 41.1555 | 41.1555
Comp. Engine, 5500 hp | 43.415 | 33.5688 | 41.68 | 39.6384 | 38.4919 | 37.6244 | 40.6592 | 40.6592
Air Comp. Engine, 265 hp | 0.07 | 0.046826 | 0.05 | 0.1767 | 0.058413 | 0.048413 | 0.11335 | 0.11335
Cooling Tower, North
TOTAL | 158.294 | 147.0825 | 150.048 | 148.9534 | 152.6883 | 148.5653 | 149.5007 | 165.2851
| 1997 | 1998 | 1999 | 2000 | 97-8 | 98-9 | 99-00 | Best
Description | PM (tpy) | PM (tpy) | PM (tpy) | PM (tpy) | PM (tpy) | PM (tpy) | PM (tpy) | PM (tpy)
Ammonia Treatment
Low-Pressure Methanol Off-Gas
Water Column Reflux
Light Ends Column Vent
Cooling Tower, South
Primary Reformer | 7.9 | 7.277 | 7.276 | 4.7005 | 7.5885 | 7.2765 | 5.9882 | 7.5885
Flare, E (1)
Fugitive Emissions
K101 Leak Gas
Comp. Engine, 5500 hp | 1.62 | 7.0353 | 6.76 | 6.4118 | 4.3276 | 6.8976 | 6.5859 | 6.8976
Comp. Engine, 5500 hp | 1.66 | 6.9466 | 7.69 | 6.8005 | 4.3033 | 7.3183 | 7.2453 | 7.3183
Comp. Engine, 5500 hp | 1.6266 | 6.2156 | 6.85 | 6.5108 | 3.9211 | 6.5328 | 6.6804 | 6.6804
Air Comp. Engine, 265 hp | 0 | 0.0053321 | 0.01 | 0.0053 | 0.002666 | 0.007666 | 0.00765 | 0.007666
Cooling Tower, North
TOTAL | 12.8066 | 27.4798 | 28.586 | 24.4289 | 20.1432 | 28.0329 | 26.5075 | 28.4925
| 1997 | 1998 | 1999 | 2000 | 97-8 | 98-9 | 99-00 | Best
Description | NOx (tpy) | NOx (tpy) | NOx (tpy) | NOx (tpy) | NOx (tpy) | NOx (tpy) | NOx (tpy) | NOx (tpy)
Ammonia Treatment
Low-Pressure Methanol Off-Gas | 4.62 | 7.8274 | 7.83 | 3.6013 | 6.2237 | 7.8287 | 5.7157 | 7.8287
Water Column Reflux | 0.03 | 0.024867 | 0.02 | 0.0165 | 0.027434 | 0.022434 | 0.01825 | 0.027434
Light Ends Column Vent | 0.43 | 0.39838 | 0.4 | 0.1833 | 0.41419 | 0.39919 | 0.29165 | 0.41419
Cooling Tower, South
Primary Reformer | 13.66 | 12.5695 | 12.5695 | 9.226 | 13.1147 | 12.5695 | 10.8978 | 13.1147
Flare, E (1) | 0.03 | 0.030222 | 0.03 | 0.0234 | 0.030111 | 0.030111 | 0.0267 | 0.030111
Fugitive Emissions
K101 Leak Gas
Comp. Engine, 5500 hp | 22.1526 | 19.4667 | 20.2827 | 19.2305 | 20.8097 | 19.8747 | 19.7566 | 20.8097
Comp. Engine, 5500 hp | 22.714 | 19.2277 | 23.0696 | 20.4029 | 20.9708 | 21.1486 | 21.7362 | 21.7362
Comp. Engine, 5500 hp | 22.2459 | 17.2007 | 21.3543 | 20.3107 | 19.7233 | 19.2775 | 20.8325 | 20.8325
Air Comp. Engine, 265 hp | 0.36 | 0.36252 | 0.36 | 1.368 | 0.36126 | 0.36126 | 0.864 | 0.864
Cooling Tower, North
TOTAL | 86.2425 | 77.1079 | 85.9161 | 74.3627 | 81.6752 | 81.512 | 80.1394 | 85.6576