## Sheet2
Transwestern Gallup Compressor Station
Assumptions:
Driver size: |  | 10000 | hp
Electrical efficiency: |  | 95.08%
Full-load kW draw: |  | 7842.9022 | kW
Power utility costs:
Customer charge: |  | 1050 | /mo
Avoidable Peak Demand: |  | 8.86 | /kW
Transmission Demand: |  | 3.35 | /kW
Energy: |  | 0.01762 | /kWh
PRC tax |  | 0.5%
State use tax |  | 5.62%
Costs incurred by ECS:
(Peak demand is 10,000 hp, 75% of peaks are avoided)
Load Factor | Customer Charge | Avoidable Peak Demand | Transmission Demand | Energy Charge | O&M Accrual | Capital Financing | Total Costs
100% | 1114.555 | 18440.078 | 27889.0569 | 107082.3235 | 12500 | 40694.0833 | 207720.0968
75% | 1114.555 | 18440.078 | 27889.0569 | 80311.7427 | 12500 | 40694.0833 | 180949.5159
50% | 1114.555 | 18440.078 | 27889.0569 | 54613.622 | 12500 | 40694.0833 | 155251.3953
25% | 1114.555 | 18440.078 | 27889.0569 | 54613.622 | 12500 | 40694.0833 | 155251.3953
0% | 1114.555 | 0 | 17779.8067 | 54613.622 | 12500 | 40694.0833 | 126702.0672
Rebate calculation
|  | Load Factor | Overcollected Peak Demand | Energy Minimum | Total Rebate
|  | 100% | 83277.6952 | 0 | 83277.6952
|  | 75% | 83277.6952 | 0 | 83277.6952
|  | 50% | 83277.6952 | -1072.4603 | 82205.2349
|  | 25% | 83277.6952 | -27843.0412 | 55434.654
|  | 0% | 111827.0233 | -54613.622 | 57213.4013