## PJM
PJM / MAAC | 2001-10-17
|  | Full Plant Capacity | Current Plant Output
[5 empty] | Fuel | Full Load | Unit | On/Off | On/Off | On/Off | On/Off | On/Off | On/Off | On/Off | On/Off | On/Off | On/Off | Comments
OPERATOR | Plant |  |  | Unit # | Type | Heat Rate | Capacity | @ 0700 | @ 0800 | @ 0900 | @1000 | @ 1100 | @ 1200 | @ 1300 | @1400 | @ 1500 | @1600
| Brandon Shores |  |  | 1 | Coal | 9992 | 685 | On
BG&E | Brandon Shores | 1370 | 1370 | 2 | Coal | 10060 | 685 | On
| Brunner Island |  |  | 1 | Coal | 9333 | 365 | On
| Brunner Island |  |  | 2 | Coal | 9048 | 405 | On
PPLRE | Brunner Island | 1560 | 1560 | 3 | Coal | 9082 | 790 | On
| Chalk Point |  |  | ST1 | Coal | 9288 | 365 | On
| Chalk Point |  |  | ST2 | Coal | 9206 | 365 | On
| Chalk Point |  |  | 3 | FO6 | 10631 | 640 | Off
| Chalk Point |  |  | 4 | FO6 | 10543 | 640 | Off
| Chalk Point |  |  | GT3 | Gas | 11682 | 99 | Off
| Chalk Point |  |  | GT4 | Gas | 11682 | 99 | Off
| Chalk Point |  |  | GT5 | Gas | 10743 | 120 | Off
| Chalk Point |  |  | GT6 | Gas | 10743 | 120 | Off
PEPCO | Chalk Point | 2541 | 730 | SGT1 | Gas | 10743 | 93 | Off
| Eddystone |  |  | 1 | Coal | 10040 | 335 | On
| Eddystone |  |  | 2 | Coal | 9925 | 335 | On
| Eddystone |  |  | 3 | F06 | 10873 | 390 | On
PECO | Eddystone | 1450 | 1450 | 4 | F06 | 11028 | 390 | On
| Homer City |  |  | 1 | Coal | 9664 | 660 | On
| Homer City |  |  | 2 | Coal | 9464 | 660 | On
GPU | Homer City | 2010 | 2010 | 3 | Coal | 9783 | 690 | On
| Hudson |  |  | 1 | Gas | 10484 | 455 | On
| Hudson |  |  | 2 | Coal | 9496 | 620 | On
PSEGI | Hudson | 1190 | 1190 | 3 | Kerosene | 26779 | 115 | On
| Indian River |  |  | 1 | Coal | 9889 | 80 | #N/A
| Indian River |  |  | 2 | Coal | 10061 | 80 | #N/A
| Indian River |  |  | 3 | Coal | 9240 | 175 | #N/A
CIV | Indian River | 775 | #N/A | 4 | Coal | 10289 | 440 | #N/A
| Keystone |  |  | 1 | Coal | 9500 | 935 | On
GPU | Keystone | 1870 | 1870 | 2 | Coal | 9500 | 935 | On
| Martin's Creek |  |  | 1 | Coal | 1107 | 155 | On
| Martin's Creek |  |  | 2 | Coal | 10947 | 155 | On
| Martin's Creek |  |  | 3 | Gas | 9467 | 850 | Off
PPLRE | Martin's Creek | 2010 | 310 | 4 | Gas | 9427 | 850 | Off
| Montour |  |  | 1 | Coal | 9130 | 820 | On
PPLRE | Montour | 1640 | 1640 | 2 | Coal | 8891 | 820 | On
| Morgantown |  |  | 1 | Coal | 9046 | 775 | #N/A
PEPCO | Morgantown | 1550 | #N/A | 2 | Coal | 9054 | 775 | #N/A
| Potomac River |  |  | 1 | Coal | 11917 | 103 | On
| Potomac River |  |  | 2 | Coal | 11806 | 103 | On
| Potomac River |  |  | 3 | Coal | 9731 | 103 | On
| Potomac River |  |  | 4 | Coal | 9601 | 103 | On
PEPCO | Potomac River | 515 | 515 | 5 | Coal | 9647 | 103 | On
|  | 16156 | 4100 |  |  |  |  | #N/A

## NPCC
NPCC | 2001-10-17
|  | Full Plant Capacity | Current Plant Output
[5 empty] | Fuel | Full Load | Unit | On/Off | On/Off | On/Off | On/Off | On/Off | On/Off | On/Off | On/Off | On/Off | On/Off | Comments
OPERATOR | Plant |  |  | Unit # | Type | Heat Rate | Capacity | @ 0700 | @ 0800 | @ 0900 | @1000 | @ 1100 | @ 1200 | @ 1300 | @1400 | @ 1500 | @1600
PGET | Brayton Point |  |  | 1 | Coal | 9799 | 240 | On
PGET | Brayton Point |  |  | 2 | Coal | 9484 | 240 | On
PGET | Brayton Point |  |  | 3 | Coal | 8984 | 640 | On
PGET | Brayton Point | 1595 | 1120 | 4 | FO6 | 10655 | 475 | Off
Wisvest | Bridgeport Harbor |  |  | 1 | FO6 | 10171 | 80 | Off
Wisvest | Bridgeport Harbor |  |  | 2 | FO6 | 9912 | 180 | Off
Wisvest | Bridgeport Harbor | 660 | 0 | 3 | Coal | 9640 | 400 | Off
Duke | Bridgeport Energy |  |  | 1 | Gas | 12392 | 170 | On
Duke | Bridgeport Energy | 340 | 340 | 2 | Gas | 12392 | 170 | On
Southern | Canal |  |  | 1 | FO6 | 8991 | 580 | Off
Southern | Canal | 1160 | 580 | 2 | FO6 | 9662 | 580 | On
PGET | Manchester Street |  |  | 9 | Gas | 7782 | 165 | On
PGET | Manchester Street |  |  | 10 | Gas | 10540 | 165 | On
PGET | Manchester Street | 495 | 330 | 11 | Gas | 10540 | 165 | Off
NU | Merrimack |  |  | 1 | Coal | 9721 | 115 | On
NU | Merrimack | 460 | 460 | 2 | Coal | 9628 | 345 | On
NRG | Middletown |  |  | 1 | FO6 | 10505 | 65 | Off
NRG | Middletown |  |  | 2 | FO6 | 9698 | 115 | Off
NRG | Middletown |  |  | 3 | FO6 | 8995 | 235 | On
NRG | Middletown | 815 | 235 | 4 | FO6 | 10831 | 400 | Off
Sithe | Mystic |  |  | 4 | FO6 | 9872 | 155 | Off
Sithe | Mystic |  |  | 5 | FO6 | 10777 | 155 | Off
Sithe | Mystic |  |  | 6 | FO6 | 9861 | 155 | Off
Sithe | Mystic | 1080 | 0 | 7 | FO6 | 9597 | 615 | Off
Sithe | New Boston |  |  | 1 | Gas | 9737 | 360 | On
Sithe | New Boston | 720 | 720 | 2 | Gas | 9831 | 360 | On
Wisvest | New Haven Harbor | 465 | 465 | 1 | FO6 | 9373 | 465 | On
NU | Newington | 415 | 415 | 1 | FO6 | 10699 | 415 | On
NRG | Norwalk Harbor |  |  | 1 | FO6 | 9625 | 165 | On
NRG | Norwalk Harbor | 330 | 330 | 2 | FO6 | 9572 | 165 | On
PGET | Salem Harbor |  |  | 1 | Coal | 10405 | 80 | #N/A
PGET | Salem Harbor |  |  | 2 | Coal | 10600 | 80 | #N/A
PGET | Salem Harbor |  |  | 3 | Coal | 10312 | 165 | #N/A
PGET | Salem Harbor | 800 | #N/A | 4 | FO6 | 10595 | 475 | #N/A
NU | Stony Brook |  |  | CW1 | FO2 |  | 105 | Off
NU | Stony Brook |  |  | CT1 | FO2 | 11425 | 85 | Off
NU | Stony Brook |  |  | CT2 | FO2 | 11425 | 85 | Off
NU | Stony Brook |  |  | CT3 | FO2 |  | 85 | On
NU | Stony Brook | 445 | 85 | 1 | FO2 |  | 85 | Off
FPL | Wyman |  |  | 3 | FO6 | 10702 | 115 | #N/A
FPL | Wyman | 745 | #N/A | 4 | FO6 | 10745 | 630 | #N/A
|  | 8980 | 5080