## Sheet1
Dent Report --- Station 8 to Station 7 Mainline
Only locations larger or equal to 1.5 inches or 5% of pipe diameter.
| Dent depth | TW Stationing Calculated | Mile Post | TDW distance at dent | TDW Marker upstream | TDW Stationing at Upstream Marker | TDW Marker Downstream | TDW Stationing at Downstream Marker | TDW Distance from dent to Upstream marker | TDW Distance from dent to downstream marker | TDW distance between the markers | TW Calculated stationing at dent by TDW | TW Stationing at Upstream Marker | TW Stationing at Downstream Marker | TW Distance from dent to Upstream marker | TW Distance from dent to downstream marker | TW distance between the markers
1 | 1.71 | 2232+80 | 42.288 | 223768.6 | K8 | 214946.8 | NM 10 | 235699.5 | 8821.8 | 11930.9 | 20752.7 | 223280.44 | 214487 | 235173 | 8793.44 | 11892.56 | 20686
2 | 1.75 | 2395+85 | 45.375 | 240136 | NM10 | 235699.5 | NM 10 2nd crossing | 252431.8 | 4436.5 | 12295.8 | 16732.3 | 239584.71 | 235173 | 251809.3 | 4411.71 | 12224.59 | 16636.3
3 | 2.45 | 2978+77 | 56.4 | 298425.2 | NM 10 &41 | 271715.1 | K12 | 320972 | 26710.1 | 22546.8 | 49256.9 | 297876.66 | 270990.9 | 320100 | 26885.76 | 22223.34 | 49109.1
Dent Report --- Station 7 to Station 6 Mainline
The kaliper pig results from 7-6 do not show any dents less than 1.5 inches.
The largest item identified from 7-6 is 1.06 and it is an ovality issue rather than a dent.
Dent Report --- Station 5 to Station 4 Mainline
| Dent depth | TW Stationing Calculated | Mile Post | TDW distance at dent | TDW Marker upstream | TDW Stationing at Upstream Marker | TDW Marker Downstream | TDW Stationing at Downstream Marker | TDW Distance from dent to Upstream marker | TDW Distance from dent to downstream marker | TDW distance between the markers | TW Calculated stationing at dent by TDW | TW Stationing at Upstream Marker | TW Stationing at Downstream Marker | TW Distance from dent to Upstream marker | TW Distance from dent to downstream marker | TW distance between the markers
1 | 2.09 | 3341+72.8 | 63.29 | 332726.9 | K 2 | 328289.1 | K 3 | 333473.3 | 4437.8 | 746.4 | 5184.2 | 334172.8 | 329550 | 334922 | 4622.8 | 749.2 | 5372
2 | 1.86 | 3489+10.56 | 66.08 | 347286.2 | K 4 | 338627.6 | K 6 | 349238.8 | 8658.6 | 1952.6 | 10611.2 | 348910.56 | 340097 | 350693 | 8813.56 | 1782.44 | 10596
3 | 2.09 | 3494+33.7 | 66.18 | 347800.1 | K 4 | 338627.6 | K 6 | 349238.8 | 9172.5 | 1438.7 | 10611.2 | 349433.7 | 340097 | 350693 | 9336.7 | 1259.3 | 10596
4 | 1.61 | 3554+97.0 | 67.329 | 353756.8 | K 6 | 349238.8 | K 7 | 354075.7 | 4518 | 318.9 | 4836.9 | 355497 | 350693 | 355540 | 4804 | 43 | 4847
5 | 1.5 | 3614+42.64 | 68.455 | 359597.9 | K 7 | 354075.7 | K 9 | 363936.2 | 5522.2 | 4338.3 | 9860.5 | 361442.64 | 355540 | 365371 | 5902.64 | 3928.36 | 9831
Dent Report --- Station 5 to Station 4 Loopline
| Dent depth | TW Stationing Calculated | Mile Post | TDW distance at dent | TDW Marker upstream | TDW Stationing at Upstream Marker | TDW Marker Downstream | TDW Stationing at Downstream Marker | TDW Distance from dent to Upstream marker | TDW Distance from dent to downstream marker | TDW distance between the markers | TW Calculated stationing at dent by TDW | TW Stationing at Upstream Marker | TW Stationing at Downstream Marker | TW Distance from dent to Upstream marker | TW Distance from dent to downstream marker | TW distance between the markers
1 | 1.82 | 2259+77.29 | 42.7987 | 167682.1 | MLV 5010 | 167638.7 | Hiway 12 | 167931.3 | 43.4 | 249.2 | 292.6 | 225977.29 | 211198.9 | 281415 | 14778.39 | 55437.71 | 70216.1 | Is this the tee at the crossover valve?
2 | 2.59 | 2940+64.86 | 55.6941 | 235758.3 | MLV 5011 | 223521.8 | K 1 | 266637.9 | 12236.5 | 30879.6 | 43116.1 | 294064.86 | 281811.9 | 324986 | 12252.96 | 30921.14 | 43174.1
3 | 1.54 | 3032+26.67 | 57.4293 | 244907.8 | MLV 5011 | 223521.8 | K 1 | 266637.9 | 21386 | 21730.1 | 43116.1 | 303226.67 | 281811.9 | 324986 | 21414.77 | 21759.33 | 43174.1
4 | 1.89 | 3127+33.44 | 59.2298 | 254401.8 | MLV 5011 | 223521.8 | K 1 | 266637.9 | 30880 | 12236.1 | 43116.1 | 312733.44 | 281811.9 | 324986 | 30921.54 | 12252.56 | 43174.1
5 | 1.54 | 3158+66.65 | 59.8232 | 257530.8 | MLV 5011 | 223521.8 | K 1 | 266637.9 | 34009 | 9107.1 | 43116.1 | 315866.65 | 281811.9 | 324986 | 34054.75 | 9119.35 | 43174.1
6 | 2.05 | 3264+86.58 | 61.8346 | 268143.7 | K 1 | 266637.9 | K 2 | 271003 | 1505.8 | 2859.3 | 4365.1 | 326486.58 | 324986 | 329336 | 1500.58 | 2849.42 | 4350
7 | 1.82 | 3319+47.51 | 62.8688 | 273622.9 | K 2 | 271003 | K 4 | 281429.9 | 2619.9 | 7807 | 10426.9 | 331947.51 | 329336 | 334563 | 2611.51 | 2615.49 | 5227
8 | 2 | 3396+69.87 | 64.3314 | 281663.5 | K 4 | 281429.9 | K 7 | 286631 | 233.6 | 4967.5 | 5201.1 | 339669.87 | 334563 | 355183 | 5106.87 | 15513.13 | 20620