## IT & Pooling
East Desk IT and Pooling Contracts
Pipeline | Contract # | Sitara | Rate Schedule | Volume | Receipt Points | Delivery Points | Volume | Comment
Transco | 0.3051 | 77177 | IT |  | All | All | ?? | Primary use is to nomiante gas to the interconnects.
Transco | 0.4983 | 77169 | IT |  | All | All | ?? | Primary use is to nominate supply into the pools
Transco | 0.2999 |  | IT |  | All | All | ?? | Primary use is to nominate supply into the pools
Transco | 0.2774 | 77175 | IT |  | All | All | ?? | Primary use is to nominate supply into the pools
Transco | 0.7537 | 82420 | FT-R |  | All | All | ?? | Master Firm contract - use to nominate firm capacity on rate schedule FT
Transco | 3.073 | 96503 | PBS |  | All | All | ?? | Use to park and borrow gas. Remember to update the "DEAL FEES" on the front screen of the deal.
Transco | 1.8793 | 104783 | ICTS |  | All | All | ?? | Interconnect Transfer Service Agreement.
Tennessee | 2891 |  | IT |  | All | All
Tennessee | 80045 |  | ??
Texas Eastern | B10851 | 98243 | IT-BH |  | All | All |  | Backhaul IT contract
Texas Eastern | B10851 | 98567 | IT-1 |  | All | All |  | Forward Haul IT contract
Texas Eastern | 600228 | 77009 | TABS-1 |  | All | All |  | Pooling contract. No transport rates.
Algonquin | 9310010 |  | AIT
CGLF | 38641 | 93039 | ITS-1 |  |  |  |  | Used for mainline receipts and deliveries.
CGLF | 37556 | 93037 | ITS-2 |  |  |  |  | Used for onshore and offshore receipts and deliveries.
CGLF | 39229 | 93030 | IPP |  |  |  |  | Pooling Contract
CGAS | 40998 |  | IT
CNG | MCS105 | 102637 | MCS | 60000 |  |  |  | Use for parking and loaning.
buy | CNG | CNG | 1996-01-01 | 1/1/2000 Evergreen | G0010 | 50000 |  | 0 | 0.198 | 0 | 0 | 0.02 | 0.05016 | 2.28% | 0.26816 | 8G0010 | 85315 | 0 | 0 | 77853
buy | CNG | CNG | 1996-01-01 | 1/1/2000 Evergreen | G0011 | 50001 |  | 0 | 0.198 | 0 | 0 | 0.02 | 0.05016 | 2.28% | 0.26816 | 8G0011 | 78123 | 0 | 0 | 77860
buy | CNG | CNG | 1996-01-01 | 1/1/2000 Evergreen | G0012 | 50002 |  | 0 | 0.198 | 0 | 0 | 0.02 | 0.05016 | 2.28% | 0.26816 | 8G0012 | 77922 | 0 | 0 | 80517
buy | CNG | CNG | 1996-01-01 | 1/1/2000 Evergreen | G0013 | 50003 |  | 0 | 0.198 | 0 | 0 | 0.02 | 0.05016 | 2.28% | 0.26816 | 8G0013 | 35087 | 0 | 0 | 80537
buy | CNG | CNG | 1996-01-01 | 1/1/2000 Evergreen | G0014 | 50004 |  | 0 | 0.198 | 0 | 0 | 0.02 | 0.05016 | 2.28% | 0.26816 | 8G0014 | 39194 | 0 | 0 | 80538
buy | CNG | CNG | 1996-01-01 | 1/1/2000 Evergreen | T0010 | 50000 |  | 0 | 0 | 0 | 0 | 0.02 | 0 | 0% | 0.02 | 8T0010 | 9185 | 0 | 0 | 77852
buy | CNG | CNG | 1996-01-01 | 1/1/2000 Evergreen | T0011 | 50001 |  | 0 | 0 | 0 | 0 | 0.02 | 0 | 0% | 0.02 | 8T0011 | 16377 | 0 | 0 | 77858
buy | CNG | CNG | 1996-01-01 | 1/1/2000 Evergreen | T0012 | 50002 |  | 0 | 0 | 0 | 0 | 0.02 | 0 | 0% | 0.02 | 8T0012 | 3578 | 0 | 0 | 77845
buy | CNG | CNG | 1996-01-01 | 1/1/2000 Evergreen | T0013 | 50003 |  | 0 | 0 | 0 | 0 | 0.02 | 0 | 0% | 0.02 | 8T0013 | 6913 | 0 | 0 | 77848
buy | CNG | CNG | 1996-01-01 | 1/1/2000 Evergreen | T0014 | 50004 |  | 0 | 0 | 0 | 0 | 0.02 | 0 | 0% | 0.02 | 8T0014 | 18556 | 0 | 0 | 77850
National Fuel Gas Supply | V02241 | 104749 | FMS |  | NFGUPS |  |  | Use when purchasing gas from National Fuel Gas Supply
National Fuel Gas Supply | I00454 | 82026 | IT |  | All | All
Bridgeline Gas Distribution Co. LLC | 1-70-185 | 117510 | IT |  |  |  |  | Set up in Sitara
Marco | 15 | 125711 | IT
Iroquois | R-1250-99 | 124109 | Park & Loan
Iroquois | R-1250-01 | 77753 | IT

## CES IT
CES Wholesale East Desk Transportation Capacity for Jan, 2000 | [6 empty] | Days | 31 | CES Contact: John Hodge 713-693-2801
Items have been checked | [8 empty] | ENA Structuring Contact: Mark Breese 3-6751
Need to verify
Entered from Structuring's Worksheet.
Comments: |  | 12/18/99 could not find contract 62039 in Navigator.
2000 GRI Changes $.0075 ==> $.0072 and $.23 ==> $.20
Moved contract 65027 from Wholesale to Retail.
buy/sell | pipe | customer | dates |  | rec | del | recall | dem | com | aca | gri | s/c | fuel % | total | K# | vol | comment | Est Demand | Act Demand | Sitara | Questions
CES/Agency | Col Gulf | CES | 2000-01-01 | 2000-10-31 | 12,000 - Erath, 12,000 - Henry, 6,000 - Venice | Rayne |  | 0.034203 | 0.0017 | 0.0022 | 0 | 0 | 0.593% | 0.038103 | 42789 | 30000 | Onshore capacity - 6,000 day Venice receipt, CES has exclusive right of termination. | 31809 |  | 140447
[16 empty] | 30000 |  | 31809 | 0
buy/sell | pipe | customer | dates |  | rec | del | recall | dem | com | aca | gri | s/c | fuel % | total | K# | vol | comment | demand | demand |  | Questions
CES/Agency | Col Gas | CES | 2000-01-01 | Evergreen | P10 | P10 |  | 0 | 0 | 0 | 0 | 0 | 0% | 0 | 36907 | 0 | Similar to ENA's k#37147 | 0 |  | 148659
CEM/Agency | Col Gas | CEM | 2000-01-01 | Evergreen | P10 | P10 |  | 0 | 0 | 0 | 0 | 0 | 0% | 0 | 48049 | 0 | Similar to ENA's k#37147 | 0 |  | 149173
CES/Agency | Col Gas | CES | 2000-01-01 | Evergreen | P10 | P10 |  | 0 | 0 | 0 | 0 | 0 | 0% | 0 | 39999 | 0 | Similar to ENA's k#39149 | 0 |  | 149337
CEM/Agency | Col Gas | CEM | 2000-01-01 | Evergreen | P10 | P10 |  | 0 | 0 | 0 | 0 | 0 | 0% | 0 | 48050 | 0 | Similar to ENA's k#39149 | 0 |  | 149338
buy/sell | pipe | customer | dates |  | rec | del | recall | dem | com | aca | gri | s/c | fuel % | total | K# | vol | comment | Est Demand | Act Demand | Sitara | Questions
CES/Agency | Equitrans | CES | 2000-01-01 | Evergreen | all | all | IT | 0 | 0 | 0 | 0 | 0 | 0% | 0 | 238 | 0 | Used for Zone 2 PVR | 0 |  | 149902
[16 empty] | 0 |  | 0 | 0
buy/sell | pipe | customer | dates |  | rec | del | recall | dem | com | aca | gri | s/c | fuel % | total | K# | vol | comment | Est Demand | Act Demand | Sitara | Questions
CES/Agency | Transco | CES | 2000-01-01 | Evergreen | all | all | IT | 0 | 0 | 0 | 0 | 0 | 0% | 0 | 3.2846 | 0 | Used for Zone 2 PVR | 0 |  | 149876
[16 empty] | 0 |  | 0 | 0
Asset Management Deals
CALPS Exchange
| Buy | 149776
| Sell | 149775

## CES Wholesale
CES Wholesale East Desk Transportation Capacity for FEB, 2000 | [6 empty] | Days | 31 | CES Contact: John Hodge 713-693-2801
Items have been checked | [8 empty] | ENA Structuring Contact: Mark Breese 3-6751
Need to verify
Entered from Structuring's Worksheet.
Comments: |  | 12/18/99 could not find contract 62039 in Navigator.
2000 GRI Changes $.0075 ==> $.0072 and $.23 ==> $.20
Moved contract 65027 from Wholesale to Retail.
buy/sell | pipe | customer | dates |  | rec | del | recall | dem | com | aca | gri | s/c | fuel % | total | New K# | Old K# | vol | comment | Est Demand | Act Demand | New Sitara | Old Sitara
ENA | CNG | NIMO | 2000-02-01 | 2000-03-31 | 50004 Finnefrock | 20500 NIMO | FTNN | 0.18548 | 0.0434 | 0.0022 | 0 | 0 | 2.28% | 0.23108 | 5A2226 | 5A1866 | 4600 | #12154 | 26450 |  | 153171 | 142516
ENA | CNG | NIMO | 2000-02-01 | 2000-03-31 | 60004 Finnefrock | 20500 NIMO | FTNN | 0.18548 | 0.0434 | 0.0022 | 0 | 0 | 2.28% | 0.23108 | 5A2226 | 5A1866 | 11357 | #12154 | 65302.75 |  | 153171 | 142516
ENA | CNG | NIMO | 2000-02-01 | 2000-03-31 |  |  | MARQ | 0.20161 | 0 | 0 | 0 | 0 | 0% | 0.20161 | 5A2226 | 5A1866 | 15957 | #12154 | 99731.25 |  | 153171 | 142516
191484
buy/sell | pipe | customer | dates |  | rec | del | recall | dem | com | aca | gri | s/c | fuel % | total | New K# | Old K# | vol | comment | Est Demand | Act Demand | New Sitara | Old Sitara
ENA | Col Gulf | CES | 2000-02-01 | 2000-10-31 | 12,000 - Erath, 12,000 - Henry, 6,000 - Venice | Rayne |  | 0.034203 | 0.0017 | 0.0022 | 0 | 0 | 0.593% | 0.038103 | 42789 | 42789 | 30000 | Onshore capacity - 6,000 day Venice receipt, CES has exclusive right of termination. | 31809 |  | 156388 | 140447
ENA | Col Gulf | CES | 2000-02-01 | 2000-10-31 | Venice | Rayne |  | 0.034203 | 0.0017 | 0.0022 | 0 | 0 | 0.593% | 0.038103 | 50250 | 50250 | 20000 | Onshore capacity - 20,000 day Venice receipt, CES has exclusive right of termination. | 21206 |  | 156399 | 140448
ENA | Col Gulf | CES | 2000-02-01 | 2005-03-31 | Rayne | Leach |  | 0.10145 | 0.017 | 0.0022 | 0 | 0 | 2.988% | 0.12065 | 58654 | 58654 | 15000 | Mainline capacity | 47175 |  | 156408 | 140445
ENA | Col Gulf | CES | 2000-02-01 | 2003-11-30 | 24,000 - NGPL Chalkely, 16,000 - Venice | 20,000 - Sonat Shadyside, 20,000 - FGT |  | 0.034203 | 0.0017 | 0.0022 | 0 | 0 | 0.593% | 0.038103 | 62408 | 62408 | 40000 | Onshore capacity - 16,000 of Venice capacity. | 42412 |  | 156526 | 140443
ENA | Col Gulf | CES | 2000-02-01 | 2002-03-31 | Rayne | Leach |  | 0.088 | 0.017 | 0.0022 | 0 | 0 | 2.988% | 0.1072 | 63115 | 63115 | 30000 | Mainline capacity | 81840 |  | 156532 | 140442
ENA | Col Gulf | CES | 2000-02-01 | 2004-10-31 | 8,285 - Mobil Lowry, 8,774 - Erath, 3,200 - Henry, 5,395 - Venice | Rayne |  | 0.034203 | 0.0017 | 0.0022 | 0 | 0 | 0.593% | 0.038103 | 63922 | 63922 | 25654 | Onshore capacity - 5,395 venice capacity. | 27200.9362 |  | 156540 | 140444
ENA | Col Gulf | CES | 2000-02-01 | 2000-08-31 | WC560 | WC537 |  | 0.0648 | 0 | 0.0022 | 0 | 0 | 0.593% | 0.067 | 64502 | 64502 | 29000 | WC537/560 Discounted offshore FT transortation, reimbursed full IT rate by Pennzoil, volumetric demand charge. CES pays $.0648 for all Pennzoil production from this block. | 58255.2 |  | Ask Judy why 2 deals | 140440/155261
ENA | Col Gulf | CES | 1999-08-01 | 2000-07-31 | [13 empty] | Belfry
ENA | Col Gulf | Penn Fuel | 2000-02-01 | 2000-10-31 | 270010 Rayne | 801 Leach |  | 0.10145 | 0 | 0.0022 | 0 | 0 | 0.593% | 0.10365 | 65072 | 65072 | 7610 | #26785, Penn Fuel | 23933.45 |  | 156603 | 145034
ENA | Col Gulf | Penn Fuel | 2000-02-01 | 2000-02-29 | 270010 Rayne | 801 Leach |  | 0.10145 | 0 | 0.0022 | 0 | 0 | 0.593% | 0.10365 | 65072 | 65072 | -103 | Release to Delmarva | -323.935
ENA | Col Gulf | Penn Fuel | 2000-02-01 | 2000-02-29 | 270010 Rayne | 801 Leach |  | 0.10145 | 0 | 0.0022 | 0 | 0 | 0.593% | 0.10365 | 65072 | 65072 | -103 | Release to NUI Energy Brokers | -323.935
ENA | Col Gulf | Penn Fuel | 2000-02-01 | 2000-02-29 | 270010 Rayne | 801 Leach |  | 0.10145 | 0 | 0.0022 | 0 | 0 | 0.593% | 0.10365 | 65072 | 65072 | -230 | Release to UGI Energy Services | -723.35
CES/Agency | Col Gulf | ENA | 2000-02-01 | 2000-02-29 | 2700010 Rayne | 4056 Burwood |  | 0.038137 | [6 empty] | 66278 | 66281 | 9500
[17 empty] | 196828 |  | 332460.3662 | 0
buy/sell | pipe | customer | dates |  | rec | del | recall | dem | com | aca | gri | s/c | fuel % | total | New K# | Old K# | vol | comment | demand | demand
ENA | Col Gas | Penn Fuel | 1999-10-31 | 2000-11-30 | 801 Leach | 56-25 PFG-04 Lancaster |  | 0.20968 | 0.0132 | 0.0022 | 0.0075 | 0 | 2.116% | 0.23258 | 65071 | 65071 | 5429 | #26782, Penn Fuel asset management capacity | 35288.5 |  | 156558 | 144867
ENA | Col Gas | Penn Fuel | 1999-10-31 | 2000-11-30 | 801 Leach | 56-29 PFG-04 Downington |  | 0.20968 | 0.0132 | 0.0022 | 0.0075 | 0 | 2.116% | 0.23258 | 65071 | 65071 | 1000 | #26782, Penn Fuel asset management capacity | 6500 |  | 156558 | 144867
ENA | Col Gas | Penn Fuel | 1999-10-31 | 2000-11-30 | 801 Leach | 56W PFG-08 Olean |  | 0.20968 | 0.0132 | 0.0022 | 0.0075 | 0 | 2.116% | 0.23258 | 65071 | 65071 | 1000 | #26782, Penn Fuel asset management capacity | 6500 |  | 156558 | 144867
ENA | Col Gas | Delmarva | 2000-01-01 | 2000-01-31 | 801 Leach | 56W PFG-08 Olean |  | 0.20968 | 0.0132 | 0.0022 | 0.0075 | 0 | 2.116% | 0.23258 | 65071 | 65071 | -100 | Release to Delmarva | -650 |  |  | 145052
ENA | Col Gas | NUI Energy Brokers | 2000-01-01 | 2000-01-31 | 801 Leach | 56-25 PFG-04 Lancaster |  | 0.20968 | 0.0132 | 0.0022 | 0.0075 | 0 | 2.116% | 0.23258 | 65071 | 65071 | -100 | Release to NUI Energy Brokers | -650 |  |  | 145052
ENA | Col Gas | UGI Energy Services | 2000-01-01 | 2000-01-31 | 801 Leach | 56-29 PFG-04 Downington |  | 0.20968 | 0.0132 | 0.0022 | 0.0075 | 0 | 2.116% | 0.23258 | 65071 | 65071 | -223 | Release to UGI Energy Services | -1449.5 |  |  | 145052
ENA | Col Gas | CES/CALP | 1999-10-01 | 2000-07-07 | Broad run | CALP |  | 0.085 | 0.0132 | 0.0022 | 0.0075 | 0 | 2.116% | 0.1079 |  |  | 40000 | Primary delivery to constrained area on TCO 5-7. For Retail needs. | 105400
[17 empty] | 47006 |  | 150939 | 0
buy/sell | pipe | customer | dates |  | rec | del | Type | dem | com | aca | gri | s/c | fuel % | total | New K# | Old K# | vol | comment | Est Demand | Act Demand | New Sitara | Old Sitara
CES/Agency | Equitrans | CES | 1997-07-01 | 2002-06-30 | ?? | ?? | FTS | 0.22603 | 0 | 0.0022 | 0.0072 | 0.0131 | 0% | 0.24853 | 270 | 270 | 1000 | Environgas | 7007 |  |  | 149901
7007
buy/sell | pipe | customer | dates |  | rec | del | Type | dem | com | aca | gri | s/c | fuel % | total | New K# | Old K# | vol | comment | Est Demand | Act Demand | New Sitara | Old Sitara
ENA | Tetco | Penn Fuel | 2000-02-01 | 2000-10-31 | Access | M3 | FT-1 | 0.74194 | 0 | 0.0022 | 0.0072 | 0.0131 | 0 | 0.76444 | 892510 | 891865 | 16136 | Killed deal 155389 setup as FTS. | 371128 |  | 158412
ENA | Tetco | Penn Fuel | 2000-02-01 | 2000-10-31 | Access | M3 | FT-1 | 0.74194 | 0 | 0.0022 | 0.0072 | 0.0131 | 0 | 0.76444 | 892511 | 891865 | -607 | Killed deal 157598. Release to Delmarva (100 dth), UGI (100 dth), PG&E (195 dth) and Perry (212 dth). | -13961
ENA | Tetco | Penn Fuel | 1999-11-01 | 2000-10-31 | Access | M3 | FT-1 | 0.74194 | 0 | 0.0022 | 0.0072 | 0.0131 | 0% | 0.76444 | 892511 | 891830 | 8068 |  | 185564 |  | 155385
542731
buy/sell | pipe | customer | dates |  | rec | del | Type | dem | com | aca | gri | s/c | fuel % | total | New K# | Old K# | vol | comment | Est Demand | Act Demand | New Sitara | Old Sitara
ENA | Transco | S Jersey | 2000-02-01 | 2000-02-29 | St 65 | 6583 S Jersey | FT -R | 0.26003 | 0 | 0.0022 | 0.0072 | 0.0131 | 0% | 0.28253 | 3.3442/.7537 | 3.3022 / 2.1432 | 10000 | 18200 | 80610 |  | 157604 | 143933 / 143932
CES/Agency | Transco | Transco | Evergreen | Evergreen | all | all | IT | 0 | 0 | 0.0022 | 0.0072 | 0.0131 | 0% | 0.0225 | 1.1501 | 1.1501 | 0 | CES IT Contract | 0 |  |  | 145336
80610
[18 empty] | Total Demand | 1305231.3662
[18 empty] | Penn Fuel Reimbursements | 610832.23
[18 empty] | Net East Desk Demand | 694399.1362

## ECT Trans
East Desk Transportation Capacity for Feb, 2000 | [6 empty] | Days | 29
Items have been checked
Need to verify | [23 empty] | 2.8 | 3.03
Unsusal Items | [20 empty] | Sitara
buy/sell | pipe | customer | dates |  | rec | del | recall | dem | com | aca | gri | s/c | fuel $ | fuel % | total | K# | vol | comment | Est demand | Act demand
buy | Algon | Bay State | 2000-01-01 | 2000-01-31 | 2755 from Lambertville, 1245 from Centerville | Taunton | n | 0.21651 | 0 | 0 | 0 | 0 | 0 | 3.69% | 0 | 771058 | 4000 | offer # 3451 | 25114.7215 |  | 145308
buy/sell | pipe | customer | dates |  | rec | del | recall | dem | com | aca | gri | s/c | fuel $ | fuel % | total | K# | vol | comment | Est demand | Act demand
buy | Transco | CES | 2000-01-01 | 2000-01-31 | z3 | s jersey | n | 0.26 | 0.0224 | 0.0022 | 0.0075 | 0.0131 | 0.10902 | 4.74% | 0.41422 | 2.3232/.7537 | 8276 | offer# 18007 | 62401.04
buy | Trco | Trco | 1999-11-01 | 2000-03-31 | St 85 | St 30 | n | 0.020966 | 0 | 0 | 0 | 0 | 0 | 3.69% | 0 | 3.2018 | 8500 | Purchased from Transco | 5168 | 0 | 123611
67569.04
buy/sell | pipe | customer | dates |  | rec | del | recall | dem | com | aca | gri | s/c | fuel $ | fuel % | total | K# | vol | comment | Est demand | Act demand
Agency | tennessee | Reliant - Entex | 2000-01-01 | 2000-01-31 | zone 1 | zone 1 | n | 0 | 0 | 0 | 0 | 0 | 0 | 3.69% | 0 | 3996/4004 | 0 |  | 115083.34 |  |  |  | reimbursed
Agency | tennessee | Reliant - Entex | 1998-09-01 | 2000-11-01 | FS-MA |  | n | 0 | 0 | 0 | 0 | 0 | 0 | 3.69% | 0 | 4310 | 0 | entex strg | 30106.57 |  | 105938 | 96005270 | reimbursed
Agency | tennessee | Louisiana Gas Service. Co | 1998-09-01 | 2000-11-01 | FS-MA |  | n | 0 | 0 | 0 | 0 | 0 | 0 | 3.69% | 0 | 4345 | 0 | LGS strg | 445.69 |  | 105939 | 96006727
Agency | tennessee | Louisiana Gas Service. Co | 1998-09-01 | 2000-11-01 | zone 1 | zone 1 | n | 0 | 0 | 0 | 0 | 0 | 0 | 3.69% | 0 | 4371 | 0 | LGS | 2044.04
buy | tennessee | Boston Gas | 1999-05-01 | 1999-11-01 | zone 1/0 | zn 3 | y | 0.025 | 0.0873 | 0.0022 | 0.0075 | 0 | 0.09867 | 4.29% | 0.22067 | 29149 |  |  | 2190
buy | tennessee | Conn Natural | 1999-10-01 | 1999-11-01 | zone/0 | zn 3 | y | 0.02 | 0.0873 | 0.0022 | 0.0075 | 0 | 0.11592 | 5.04% | 0.23292 | 30880 |  |  | 0
buy | tennessee | Boston Gas | 1998-02-01 | 1999-07-01 | Z5 - Wright | Z6 - Various | y | 0.39034 | 0 | 0.0022 | 0.0075 | 0 | 0.03013 | 1.31% | 0.43017 | 23231 | 0 | 13.36 | 0 |  | 77257
buy | tennessee | Boston Gas | 1999-07-01 | 2008-04-01 | Z5 - Wright | Z6 - Various | y | 0.39034 | 0 | 0.0022 | 0.0075 | 0 | 0.03013 | 1.31% | 0.43017 | 29667 | 35000 | 13.36 | 396200 |  | 93036
Buy | tennessee |  | 1999-08-01 | 1999-09-01 | z4 Northern Strg |  | y | 0 | 0.0835 | 0.0022 | 0.0075 | 0 | 0.0336 | 1.92% | 0.1268 |  |  |  | 0
Buy | tennessee | Nicor | 2000-02-01 | 2000-02-29 | Z0 | MGT - Portland | n | 0.02 | 0.0669 | 0.0022 | 0.0075 | 0 | 0.048825 | 2.79% | 0.14542 | 32397 | 5102 |  | 2959.16 |  | 158600
Buy | tennessee | Nicor | 2000-02-01 | 2000-02-29 | z1 100 leg | MGT - Portland | n | 0.02 | 0.0669 | 0.0022 | 0.0075 | 0 | 0.048825 | 2.79% | 0.14542 | 32396 | 4898 |  | 2840.84 |  | 158596
Buy | tennessee | TGP | 1999-07-01 | 1999-11-01 | 800 | 800 | n | 0.025 | 0.02 | 0 | 0 | 0 | 0.017675 | 1.01% | 0.062675 | 32394 | 30000 |  | 21750 |  | 158594
Buy | tennessee | Nicor | 2000-02-01 | 2000-02-29 | Niagara | Zone 4 | n | 0.12345 | 0.0459 | 0.0022 | 0.0075 | 0 | 0.0203 | 1.16% | 0.19935 | 32374 | 10000 |  | 35800 |  | 158599
Segment | tennessee | BUG | 2000-01-01 | 2000-01-31 | Zone L | Zone L | n | 0 | 0.0572 | 0.0022 | 0.0075 | 0 | 0.017675 | 1.01% | 0.084575 | 32130 | 4200 |  | 0 |  | 145633
Buy | tennessee | TGP | 2000-01-01 | 2000-01-31 | Zone 6 | Zone 5 | n | 0.1671 | 0.0765 | 0.0022 | 0.0075 | 0 | 0.027305 | 1.27% | 0.2806 | 32140 | 3000 |  | 14537.7 |  | 145625
Buy | tennessee | TGP | 1999-11-13 | 1999-11-30 | zl 800 leg | Transco | y |  | 0.02 | 0 | 0 | 0 | 0.02323 | 1.01% | 0.04323 |  |  |  | 0 |  | 109965
buy | tennessee | CGE | 2000-02-01 | 2000-02-29 | 500 leg | z2 | n | 0.015 | 0.0776 | 0.0022 | 0.0075 | 0 | 0.0749 | 4.28% | 0.1772 | 32424 | 2000 | recallable | 870 |  | 159233
buy | tennessee | CGE | 2000-02-01 | 2000-02-29 | 500 leg | z2 | n | 0.015 | 0.0776 | 0.0022 | 0.0075 | 0 | 0.0749 | 4.28% | 0.1772 | 32423 | 8000 | recallable |  |  | 159235
Discount | tennessee | ENA | 2000-01-01 | 2000-01-31 | 0/1 | 3 | n | 0 | 0.135 | 0 | 0 | 0 | 0.087325 | 4.99% | 0.22232 | 3905 |  |  | 0
Agency | TGP | Sheffield | 2000-01-01 | 2000-01-31 | 0/1 | Midcoast |  | 0.2216 | 0.0669 | 0.0022 | 0 | 0 | 0.05368 | 2.44% | 0.34438 |  | 4581 |  | 29439.3384
Agency | TGP | Sheffield | 2000-01-01 | 2000-01-31 | TGP | Midcoast |  | 0.2216 | 0 | 0 | 0 | 0 | 0.05368 | 2.44% | 0.27528 |  | 2500 |  | 16066
Agency | TGP | Russelvile | 2000-01-01 | 2000-01-31 | TGP | Midcoast |  | 0.2216 | 0 | 0 | 0 | 0 | 0.05368 | 2.44% | 0.27528 | 2156 | 3778 | FT-G | 24278.9392 |  | 142767
Agency | TGP | Cherokee | 2000-01-01 | 2000-01-31 | TGP | Midcoast |  | 0.2216 | 0 | 0 | 0 | 0 | 0.05368 | 2.44% | 0.27528 | 1943 | 359 | FT-GS | 2307.0776 |  | 142636
Agency | TGP | Decatur | 2000-01-01 | 2000-01-31 | TGP | Midcoast |  | 0.2216 | 0 | 0 | 0 | 0 | 0.05368 | 2.44% | 0.27528 | 248 | 6000 |  | 38558.4 |  | 142568
Agency | TGP | Decatur | 2000-01-01 | 2000-01-31 | TGP | Midcoast |  | 0.2216 | 0 | 0 | 0 | 0 | 0.05368 | 2.44% | 0.27528 | 250 | 5400 |  | 34702.56 |  | 142585
Agency | TGP | Decatur | 2000-01-01 | 2000-01-31 | TGP | Midcoast |  | 0.2216 | 0 | 0 | 0 | 0 | 0.05368 | 2.44% | 0.27528 | 495 | 1371 |  | 8810.5944 |  | 142595
Agency | TGP | Decatur | 2000-01-01 | 2000-01-31 | TGP | Midcoast |  | 0.2216 | 0 | 0 | 0 | 0 | 0.05368 | 2.44% | 0.27528 | 497 | 9273 |  | 59592.0072 |  | 142601
Agency | TGP | Decatur | 2000-01-01 | 2000-01-31 | TGP | Midcoast |  | 0.2216 | 0 | 0 | 0 | 0 | 0.05368 | 2.44% | 0.27528 | 2042 | 1690 |  | 10860.616 |  | 142604
Agency | TGP | Decatur | 2000-01-01 | 2000-01-31 | TGP | Midcoast |  | 0.2216 | 0 | 0 | 0 | 0 | 0.05368 | 2.44% | 0.27528 | 23091 | 2500 |  | 16066 |  | 142606
Agency | TGP | Decatur | 2000-01-01 | 2000-01-31 | TGP | Midcoast |  | 0.2216 | 0 | 0 | 0 | 0 | 0.05368 | 2.44% | 0.27528 |  | 0 |  | 0
Agency | TGP | Decatur | 2000-01-01 | 2000-01-31 | TGP | Midcoast |  | 0.2216 | 0 | 0 | 0 | 0 | 0.05368 | 2.44% | 0.27528 |  | 0 |  | 0
Agency | TGP | Huntsville | 2000-01-01 | 2000-01-31 | TGP | Midcoast |  | 0.2216 | 0 | 0 | 0 | 0 | 0.05368 | 2.44% | 0.27528 | 504 | 28970 |  | 186172.808 |  | 142770
Agency | TGP | Huntsville | 2000-01-01 | 2000-01-31 | TGP | Midcoast |  | 0.2216 | 0 | 0 | 0 | 0 | 0.05368 | 2.44% | 0.27528 | 507 | 4284 |  | 27530.6976 |  | 142775
Agency | TGP | Huntsville | 2000-01-01 | 2000-01-31 | TGP | Midcoast |  | 0.2216 | 0 | 0 | 0 | 0 | 0.05368 | 2.44% | 0.27528 | 305 | 5281 |  | 33937.8184 |  | 142778
Agency | TGP | Huntsville | 2000-01-01 | 2000-01-31 | TGP | Midcoast |  | 0.2216 | 0 | 0 | 0 | 0 | 0.05368 | 2.44% | 0.27528 |  |  |  | 0
Agency | TGP | col gas | 2000-01-01 | 2000-01-31 | TGP | Midcoast |  | 0.2216 | 0 | 0 | 0 | 0 | 0.05368 | 2.44% | 0.27528
buy | Midwestern | Midwestern | 1999-11-01 | 1999-04-01 | NGPL | FGT, Trco, & Lig | n | 0.0753 | 0.0009 | 0.0022 | 0.0075 | 0 | 0.00875 | 0.5% | 0.09465 | 31468 | 1600 |  | 3493.92 |  | 125103
| Midwestern | Midwestern | 2000-01-01 | 2000-01-31 | NGPL | FGT, Trco, & Lig | n | 0.0753 | 0.0009 | 0.0022 | 0.0075 | 0 | 0.00875 | 0.5% | 0.09465 |  |  |  | 0
| Midwestern | Midwestern | 2000-01-01 | 2000-01-31 | Portland | NGPL | n | 0.0753 | 0.0009 | 0.0022 | 0.0075 | 0 | 0.0175 | 1% | 0.1034 |  |  |  | 0 |  | 145900
Discount | tennessee | ENA | 1999-11-12 | 1999-11-13 | 1 | 3 | n | 0 | 0.105 | 0 | 0 | 0 | 0.087325 | 4.99% | 0.19232 |  |  | Discount to Tco | 0
buy |  |  |  |  | NGPL |  | n | 0 | 0.0009 | 0.0022 | 0.0075 | 0 | 0.00875 | 0.5% | 0.01935 | 31468 | 1600 |  | 0
[19 empty] | 1116644.1168 | 0
buy/sell | pipe | customer | dates |  | rec | del | recall | dem | com | aca | gri | s/c | fuel $ | fuel % | total | K# | vol | comment | Est demand | Act demand
discount | tetco | ECT | 1999-06-01 | 1999-06-08 | Ela | Ragley | y | 0 | 0.05 | 0.0022 | 0 | 0 | 0 | 0% | 0.0522 | B10581 | 10000 | Backhaul IT discount | 0
[19 empty] | 0 | 0
buy/sell | pipe | customer | dates |  | rec | del | recall | dem | com | aca | gri | s/c | fuel $ | fuel % | total | K# | vol | comment | Est demand | Act demand
buy | col gulf | cglf trans | 1993-11-01 | 2000-06-01 | onshore | mainline | n | 0.036562 | 0.0017 | 0.0022 | 0 | 0 | 0.012302 | 0.609% | 0.052764 | 37393 | 20000 | Term=yr to yr, evergreen with 6 month termination notice. | 21206 |  | 92346 | 96006364
buy | col gulf | cdc | 2000-01-01 | 2000-03-31 | mainline | leach | y | 0.099655 | 0.0017 | 0.0022 | 0 | 0 | 0.012302 | 0.609% | 0.11586 | 65321 | 20000 | #26844 | 61786.2069 |  | 125632
buy | col gulf | cglf trans | 1999-10-01 | 2000-10-01 | onshore-Authorized Overrun | FGT, Trco, & Lig | n | 0.015 | 0.0017 | 0.0022 | 0 | 0 | 0.012302 | 0.609% | 0.031202 | 64937 | 10000 |  | 4350
buy | col gulf | cglf trans | 1999-12-01 | 2000-03-31 | Brazos 105 | TRCO Sta 30 | n | 0.044683 | 0.002 | 0.0022 | 0 | 0 | 0 | 0% | 0.048883 | 65572 | 10000 |  | 12958 |  | 133172
buy | col gulf | cglf trans | 1993-11-01 | 2009-11-01 | mainline | leach | n | 0.10845 | 0.0171 | 0.0022 | 0 | 0 | 0.061852 | 2.988% | 0.1896 | 37861 | 15000 |  | 47175 |  | 93034 | 96005325
buy | col gulf | cg&e | 2000-02-01 | 2000-02-01 | mainline | leach | y | 0.041931 | 0.0171 | 0.0022 | 0 | 0 | 0.061852 | 2.988% | 0.12308 | 65373 | 6034 | #26945; recalled 2nd | 253.0119 |  | 125065
buy | col gulf | cg&e | 2000-03-01 | 2000-03-31 | mainline | leach | y | 0.041931 | 0.0171 | 0.0022 | 0 | 0 | 0.061852 | 2.988% | 0.12308 | 65373 | 10000 | #26945 | 0 |  | 125065
[19 empty] | 147728.2188 | 0
buy/sell | pipe | customer | dates |  | rec | del | recall | dem | com | aca | gri | s/c | fuel $ | fuel % | total | K# | vol | comment | Est demand | Act demand
buy | col gas | col gas | 1999-04-01 | 1999-05-01 | gathering & processing |  |  | 0 | 0 | 0 | 0 | 0 | 0 | 0% | 0 | various |  | Updated 6/25/99 | 4083
buy | col gas | col gas | 1999-04-01 | 1999-05-01 | gathering & processing |  |  | 0 | 0 | 0 | 0 | 0 | 0 | 0% | 0 | Mark West Processing |  | Updated 6/25/99 | 6188
buy | col gas | col gas | 1999-04-01 | 1999-05-01 | gathering & processing |  |  | 0 | 0 | 0 | 0 | 0 | 0 | 0% | 0 | Eastern American Processing |  | Updated 6/25/99 | 20.46
[19 empty] | 10291.46 | 0
buy/sell | pipe | customer | dates |  | rec | del | recall | dem | com | aca | gri | s/c | fuel $ | fuel % | total | K# | vol | comment | Est demand | Act demand
buy | iroq | iroq | 1998-11-01 | 2006-11-01 | 1 | 2 | n | 0.49353 | 0.0054 | 0.0022 | 0.0075 | 0.0012 | 0.0161 | 0.7% | 0.52593 | r-1250-05 | 2017 | 14,957 mcf; $18.25 - winter; $14.6183 - summer; eff 8/31/98 tarrif rate is below negotiated rate - use tariff rate; eff 11/1/98 MDQ = 2017. Demand = $14.1678 | 28867.9091 |  | 77758
buy | iroq | Boston Gas | 1998-11-01 | 2008-04-01 | waddington | wright |  | 0.2933 | 0.003 | 0.0022 | 0 | 0.0007 | 0 | 0% | 0.2992 | cr-1250-08 | 35465 | BGC K#42001;$8.3862 | 301658.197 |  | 77729
Discount | iroq | iroq | 1999-11-08 | 1999-11-09 | waddington | South Commack |  | 0 | 0.17 | 0.0022 | 0 | 0.0012 | 0.01701 | 0.7% | 0.19041 | cr-1250-01 | 15000 | This discount is reflected on deal 127773 | 0 |  | 77753
[19 empty] | 330526.1061 | 0
buy/sell | pipe | customer | dates |  | rec | del | recall | dem | com | aca | gri | s/c | fuel $ | fuel % | total | K# | vol | comment | Est demand | Act demand
Discount | CNG | iroq | 1999-11-02 | 1999-12-01 | CNG Sp | Trco/Leidy |  | 0 | 0.15 | 0.0022 | 0 | 0.0012 | 0.055404 | 2.28% | 0.2088 | D29000 | 12000 | My flow up to 12,000 day as long as it will flow South to North. | 0
0
buy/sell | pipe | customer | dates |  | rec | del | recall | dem | com | aca | gri | s/c | fuel $ | fuel % | total | K# | vol | comment | Est demand | Act demand
buy | Nat Fuel | ECT | 1998-11-01 | 2007-11-01 | Niagara | Trco/Leidy |  | 0.21048 | 0.0013 | 0.0022 | 0 | 0 | 0.0404 | 2% | 0.25438 | F01978 | 117 | Demand charge billed on receipt volume of 117 DT's. | 714.1446 |  | 79923
buy | Nat Fuel | ECT | 1999-11-01 | 2000-11-01 | Niagara | Trco/Leidy |  | 0.21048 | 0.0013 | 0.0022 | 0 | 0 | 0.0404 | 2% | 0.25438 | B00693-026471 | 9005 | Demand charge billed on receipt volume of 117 DT's. | 54964.719
[19 empty] | 55678.8636 | 0
buy/sell | pipe | customer | dates |  | rec | del | recall | dem | com | aca | gri | s/c | fuel $ | fuel % | total | K# | vol | comment | Est demand | Act demand
buy | Northern Natural | ECT | 1999-05-01 | 2000-11-01 | Brazos Blk133b | St 30 |  | 0.039 | 0.003 | 0.0022 | 0 | 0 | 0 | 0% | 0.0442 | 105431 | 5000 | CTGS Capacity | 5655 |  | 93729
[19 empty] | 5655 | 0
buy/sell | pipe | customer | dates |  | rec | del | recall | dem | com | aca | gri | s/c | fuel $ | fuel % | total | K# | vol | comment | Est demand | Act demand
Agency | MidCoast | Sheffield | 2000-01-01 | 2000-01-31 | TGP | Sheffield |  | 0.1275 | 0 | 0 | 0 | 0 | 0.0176 | 0.8% | 0.1451 | 6025 | 4581 |  | 16938.2475 |  | 145032
Agency | MidCoast | Sheffield | 2000-01-01 | 2000-01-31 | TGP | Sheffield |  | 0.1275 | 0 | 0 | 0 | 0 | 0.0176 | 0.8% | 0.1451 | 6041 | 835 |  | 3087.4125 |  | 145036
Agency | MidCoast | Russelvile | 2000-01-01 | 2000-01-31 | TGP | Russelville |  | 0.1275 | 0 | 0 | 0 | 0 | 0.0176 | 0.8% | 0.1451 | 6011 | 500 |  | 1848.75 |  | 145040
Agency | MidCoast | Cherokee | 2000-01-01 | 2000-01-31 | TGP | Cherokee |  | 0.1275 | 0 | 0 | 0 | 0 | 0.0176 | 0.8% | 0.1451 | 6500 | 359 |  | 1327.4025 |  | 145042
Agency | MidCoast | Decatur | 2000-01-01 | 2000-01-31 | TGP | Cherokee |  | 0.1275 | 0 | 0 | 0 | 0 | 0.0176 | 0.8% | 0.1451 | 6005 | 1690 |  | 6248.775 |  | 144644
Agency | MidCoast | Decatur | 2000-01-01 | 2000-01-31 | TGP | Cherokee |  | 0.1275 | 0 | 0 | 0 | 0 | 0.0176 | 0.8% | 0.1451 | 6047 | 1758 |  | 6500.205 |  | 145016
Agency | MidCoast | Decatur | 2000-01-01 | 2000-01-31 | TGP | Cherokee |  | 0.1275 | 0 | 0 | 0 | 0 | 0.0176 | 0.8% | 0.1451 | 6048 | 2500 |  | 9243.75 |  | 145019
Agency | MidCoast | Decatur | 2000-01-01 | 2000-01-31 | TGP | Cherokee |  | 0.1275 | 0 | 0 | 0 | 0 | 0.0176 | 0.8% | 0.1451 | 6049 | 12000 |  | 44370 |  | 145020
Agency | MidCoast | Decatur | 2000-01-01 | 2000-01-31 | TGP | Cherokee |  | 0.1275 | 0 | 0 | 0 | 0 | 0.0176 | 0.8% | 0.1451 | 6050 | 1745 |  | 6452.1375 |  | 145025
Agency | MidCoast | Decatur | 2000-01-01 | 2000-01-31 | TGP | Cherokee |  | 0.1275 | 0 | 0 | 0 | 0 | 0.0176 | 0.8% | 0.1451 | 6051 | 2800 |  | 10353 |  | 145028
Agency | MidCoast | Decatur | 2000-01-01 | 2000-01-31 | TGP | Cherokee |  | 0.1275 | 0 | 0 | 0 | 0 | 0.0176 | 0.8% | 0.1451 | 6052 | 1241 |  | 4588.5975 |  | 145029
Agency | MidCoast | Decatur | 2000-01-01 | 2000-01-31 | TGP | Cherokee |  | 0.1275 | 0 | 0 | 0 | 0 | 0.0176 | 0.8% | 0.1451 | 6053 | 2500 |  | 9243.75 |  | 145030
Agency | MidCoast | Huntsville | 2000-01-01 | 2000-01-31 | TGP | Huntsville |  | 0.1275 | 0 | 0 | 0 | 0 | 0.0176 | 0.8% | 0.1451 | 6009 | 5281 |  | 19526.4975 |  | 145645
Agency | MidCoast | Huntsville | 2000-01-01 | 2000-01-31 | TGP | Huntsville |  | 0.1275 | 0 | 0 | 0 | 0 | 0.0176 | 0.8% | 0.1451 | 6055 | 23254 |  | 85981.665 |  | 145048
Agency | MidCoast | Huntsville | 2000-01-01 | 2000-01-31 | TGP | Huntsville |  | 0.1275 | 0 | 0 | 0 | 0 | 0.0176 | 0.8% | 0.1451 | 6056 | 10000 |  | 36975 |  | 145049
Agency | MidCoast | Huntsville | 2000-01-01 | 2000-01-31 | TGP | Huntsville |  | 0.1275 | 0 | 0 | 0 | 0 | 0.0176 | 0.8% | 0.1451 | 6063 | 5000 |  | 18487.5 |  | 145050
Agency | MidCoast | col gas | 2000-01-01 | 2000-01-31 | TGP | Sheffield |  | 0.1275 | 0 | 0 | 0 | 0 | 0.0176 | 0.8% | 0.1451 | 6056
281172.69
[17 empty] | Access |  | 0 | 0
[17 empty] | Reimbursements CES MUNICIPLES |  | 769495.5468 | 0
[17 empty] | Reimbursements COMM(CGAS) |  | 0 | 0
[17 empty] | Reimbursements(CGAS) |  | 0 | 0
[17 empty] | Reimbursements( TENN)Entex demand |  | 145189.91 | 0
[17 empty] | Reimbursements(TENN)LGS |  | 2489.73
[17 empty] | Reimbursements IROQ( BOSTON) |  | 31070.7943 | 0
[17 empty] | Reimbursements IROQ( CANADA) |  | 270587.4027 | 0
[17 empty] | Reimbursements TENN( BOSTON) |  | 40808.6 | 0
[17 empty] | Reimbursements TENN( CANADA) |  | 355391.4 | 0
[17 empty] | ECT |  | 412789.4722 | 0
[18 empty] | Total | 2027822.856 | 0

## Rates
Gas Daily |  |  | formulas | [5 empty] | formulas | [18 empty] | Formula |  | Formula
st 85 | 2.58 | st 85 | 2.58 | zn 0 | 2.48 | ela | 3 | ela | 3 | Sonat La | 2.575 | On Price | 2.78 | CGAS | 4.25 |  | cng south | 3.1 | M3 | 5.25 | M3 | 5.25 | TGT | 2.555 | Wadd | 4.105 | CNG | 3.1 | Tenn Z0 | 2.48
st 65 | 2.62 | st 65 | 2.62 | zn 1 800 | 2.65 | wla | 2.76 | wla | 2.76 |  |  | m/l | 2.85 |  | 4.3645 |  |  |  | Summer |  | Winter |  | Winter
st 45 | 2.6 | st 45 | 2.6 | Niagara | 2.95 | stx | 2.85 | stx | 2.85
st 30 | 2.61 | st 30 | 2.61 |  |  | m1 | 2.9 | m1 | 2.9 |  |  |  | 0.07
Z6 NY | 7.4 | Z6 NY | 7.4 |  |  | M3 | 5.25 | M3 | 5.25
Rates No 37.02 |  |  |  | Winter Fuel Nov - Mar |  | Winter Fuel Dec-Mar |  | Winter Fuel Dec-Mar | [5 empty] | Rates 25 & 28 |  |  | Rates 32 |  | Summer Fuel |  | Winter Fuel |  | Winter Fuel |  | Rates No 4 |  | Rates No 5
Fuel No 44 |  |  |  | Rates No 23A |  | Rates No 26 & 31 |  | Rates No 42 |  |  |  | PENDING NEW FUELS |  | Fuel |  |  | Fuel |  | Apr-Nov |  | Dec - Mar |  | Nov - Mar |  | Fuel changes each month |  | Fuel No. 10
|  |  |  | Fuel No 29 |  | Fuel No 127,128, & 129 |  | Fuel No 127,128, & 129 |  |  |  | EFFECTIVE 4/1/99 |  | PENDING Rates & Fuel |  |  | Updated 11/1/99 |  | Rates 21 |  | Rates 21 |  | Rates 11A |  | Rates update 11/1/99 |  | 1998-09-01
|  |  |  | Rates Eff 5/1/99 |  | Updtd Rates 12/1/99 |  | Updtd Rates 12/1/99 |  | Need to check GSR & SCRM |  |  |  | Eff 4/1/99 |  |  |  |  | Fuel No 40 |  | Fuel No 40 |  | Fuel 14
Updated rates 8/1/99 |  | Updated rates 8/1/99 |  |  |  | CDS and FT-1 |  | IT | [14 empty] | Updated eff 11/1/99 |  |  |  | Fuel Rev 8/1/99 |  |  |  | Price | 2.025
Transco | (1-1) | Transco | (1-1) it | Tenn | (0-0) | TETCO | (stx-stx) | TETCO | (stx-m2) | Sonat | (0-0)FT | Gulf | (off-off)fts2 | TCO | (fts) |  | CNG | ft | Algo | AFT-1 | Algo | AFT-1 | tgt sl-sl |  | IROQ | FT 1-1 | EQTR | ITS | UTOS | IT | Generic
comm | 0.002 | Comm | 0.0654 | comm | 0.0439 | comm | 0.0178 | comm | 0.5524 | comm | 0.006 | comm | 0.0002 | comm | 0.0132 |  | comm | 0.0434 | comm | 0.0112 | comm | 0.0112 | comm | 0.0059 | comm | 0.003 | comm | 0.2068 | comm | 0.017 | Comm | 0.01
s/c | 0.0228 | s/c | 0.0228 | s/c | 0.0322 | s/c | 0.0097 | s/c | 0.0097 | s/c | 0.0094 | s/c | 0.0022 | s/c | 0.0094 |  | s/c | 0.0022 | s/c | 0.0097 | s/c | 0.0097 | s/c | 0.0042 | s/c | 0.0104 | s/c | 0.0346 | s/c | 0 | ACA | 0.0022
fuel(.35) | 0.0091671 | fuel(.35) | 0.0091671 | fuel(0.89) | 0.02227 | fuel(2.68) | 0.078483 | fuel(9.26) | 0.29084 | fuel(1.50) | 0.039213 | fuel(.507) | 0.013616 | fuel(2.116) | 0.091874 |  | fuel(2.28) | 0.072329 | fuel(.41) | 0.021614 | fuel(1.11) | 0.058929 | fuel(.40) | 0.010261 | fuel(.0) | 0 | fuel(3.00) | 0.095876 | fuel(0.0) | 0 | GRI | 0
| 0.033967 |  | 0.097367 |  | 0.09837 |  | 0.10598 |  | 0.85294 |  | 0.054613 |  | 0.016016 |  | 0.11447 | 0 |  | 0.11793 |  | 0.042514 |  | 0.079829 |  | 0.020361 |  | 0.0134 |  | 0.33728 |  | 0.017 | Fuel % | 0.016
Transco | (1-2) | Transco | (1-2) it | Tenn | (0-1) | TETCO | (stx-wla) | TETCO | (stx-m3) | Sonat | (0-1)FT | Gulf | (on-on)fts2 | TCO | (summer)it |  | CNG | it | [12 empty] | Fuel $ | 0.032927
comm | 0.0041 | comm | 0.0895 | comm | 0.0669 | comm | 0.0187 | comm | 0.6532 | comm | 0.008 | comm | 0.0017 | comm | 0.1583 |  | comm | 0.2022 | Algo | AFT-13 | Algo | AFT-13 | tgt sl-4 |  | IROQ | FT 1-2 | EQTR | STS-1 |  |  | Variable | 0.045127
s/c | 0.0228 | s/c | 0.0228 | s/c | 0.0322 | s/c | 0.0022 | s/c | 0.0097 | s/c | 0.0094 | s/c | 0.0022 | s/c | 0.0097 |  | s/c | 0.0022 | comm | 0 | comm | 0 | comm | 0.0312 | comm | 0.0054 | comm | 0.0073 |  |  | Delivered |  | .
fuel(.82) | 0.021579 | fuel(.82) | 0.021579 | fuel(2.79) | 0.071178 | fuel(2.93) | 0.086026 | fuel(10.89) | 0.34829 | fuel(1.50) | 0.039213 | fuel(.593) | 0.016584 | fuel(2.116) | 0.091874 |  | fuel(2.28) | 0.072329 | s/c | 0.0097 | s/c | 0.0097 | s/c | 0.0117 | s/c | 0.0109 | s/c | 0.0097
| 0.048479 |  | 0.13388 |  | 0.17028 |  | 0.10693 |  | 1.0112 |  | 0.056613 |  | 0.020484 |  | 0.25987 |  |  | 0.27673 | fuel(.41) | 0.021614 | fuel(1.11) | 0.058929 | fuel(3.37) | 0.089106 | fuel(.7) | 0.028938 | fuel(3.00) | 0.095876
Transco | (1-3) | Transco | (1-3)IT | Tenn | (0-2) | TETCO | (stx-ela) | TETCO | (wla-m2) | Sonat | (0-2)FT | Gulf | (ml-ml)fts1 | TCO | (winter)it |  |  |  |  | 0.031314 |  | 0.068629 |  | 0.13201 |  | 0.045238 |  | 0.11288
comm | 0.0061 | comm | 0.1234 | comm | 0.088 | comm | 0.0236 | comm | 0.4085 | comm | 0.013 | comm | 0.017 | comm | 0.2228 |  | CNG | Disc It
s/c | 0.0228 | s/c | 0.0228 | s/c | 0.0097 | s/c | 0.0097 | s/c | 0.0097 | s/c | 0.0094 | s/c | 0.0022 | s/c | 0.0097 |  | comm | 0.15 |  |  |  |  | tgt 1-4 |  | IROQ | IT 1-2 | EQTR | Gath
fuel(1.27) | 0.033573 | fuel(1.27) | 0.033573 | fuel(5.16) | 0.13493 | fuel(4.28) | 0.12743 | fuel(8.12) | 0.24392 | fuel(2.30) | 0.060619 | fuel(2.988) | 0.087781 | fuel(2.116) | 0.091874 |  | s/c | 0.0022 |  |  |  |  | comm | 0.0284 | comm | 0.4693 | comm | 0.1228
| 0.062473 |  | 0.17977 |  | 0.23263 |  | 0.16073 |  | 0.66212 |  | 0.083019 |  | 0.10698 |  | 0.32437 |  | fuel(2.28) | 0.072329 |  |  |  |  | s/c | 0.0117 | s/c | 0.0109 | s/c | 0
Transco | (1-4) | Transco | (1-4) it | Tenn | (0-3) | TETCO | (stx-m1) | TETCO | (wla-m3) | Sonat | (0-3)FT | Gulf | (off-off)its2 | TCO | (gath)it |  |  | 0.22453 |  |  |  |  | fuel(3.37) | 0.089106 | fuel(.7) | 0.028938 | fuel(5.0) | 0.16316
comm | 0.0142 | comm | 0.2486 | comm | 0.0978 | comm | 0.0692 | comm | 0.5093 | comm | 0.021 | comm | 0.088 | comm | [9 empty] | 0.12921 |  | 0.50914 |  | 0.28596
s/c | 0.0228 | s/c | 0.0228 | s/c | 0.0022 | s/c | 0.0097 | s/c | 0.0097 | s/c | 0.0094 | s/c | 0.0022 | s/c | 0
fuel(3.2) | 0.086281 | fuel(3.2) | 0.086281 | fuel(5.88) | 0.15493 | fuel(6.77) | 0.20696 | fuel(9.75) | 0.29817 | fuel(2.60) | 0.068737 | fuel(.507) | 0.013616 | fuel(2.116) | 0.091874 | [7 empty] | tgt SL-1 |  | IROQ | Disc 1-2
| 0.12328 |  | 0.35768 |  | 0.25493 |  | 0.28586 |  | 0.81717 |  | 0.099137 |  | 0.10382 |  | 0.091874 | [7 empty] | comm | 0.0161 | comm | 0.18
Transco | (1-5) | Transco | (2-2) it | Tenn | (0-4) | TETCO | (stx-m2) | TETCO | (ela-m2) |  |  | Gulf | (on-on)its2 | [9 empty] | s/c | 0.0117 | s/c | 0.0034
comm | 0.0224 | comm | 0.0689 | comm | 0.1118 | comm | 0.087 | comm | 0.3904 |  |  | comm | 0.0366 | [9 empty] | fuel(2.13) | 0.055606 | fuel(.7) | 0.0082265
s/c | 0.0228 | s/c | 0 | s/c | 0.0097 | s/c | 0.0097 | s/c | 0.0097 |  |  | s/c | 0.0022 | max demand | [9 empty] | 0.083406 |  | 0.19163
fuel(4.72) | 0.12929 | fuel(.47) | 0.012278 | fuel(6.79) | 0.18066 | fuel(9.26) | 0.29084 | fuel(7.61) | 0.2471 |  |  | fuel(.593) | 0.016584 | [12 empty] | 4.2966
| 0.17449 |  | 0.081178 |  | 0.30216 |  | 0.38754 |  | 0.6472 |  |  |  | 0.055384 | aca=.0022 | [8 empty] | tgt 1-SL (Backhaul) |  | IROQ | Disc 1-1
Transco | (1-6) | Transco | (2-3)IT | Tenn | (0-5) | TETCO | (stx-m3) | TETCO | (ela-m3) |  |  | Gulf | (ml-ml)its1 | gri=.0075 | [8 empty] | comm | 0.0059 | comm | 0.07
comm | 0.0261 | comm | 0.1028 | comm | 0.1231 | comm | 0.0994 | comm | 0.4912 |  |  | comm | 0.1204 | [9 empty] | s/c | 0.0117 | s/c | 0.0029
s/c | 0.0228 | s/c | 0.0228 | s/c | 0.0097 | s/c | 0.0097 | s/c | 0.0097 |  |  | s/c | 0.0022 | [9 empty] | fuel(0.0) | 0 | fuel(.0) | 0
fuel(5.56) | 0.15366 | fuel(0.92) | 0.024142 | fuel(7.88) | 0.21214 | fuel(10.89) | 0.34829 | fuel(9.24) | 0.30542 |  |  | fuel(2.988) | 0.087781 | [10 empty] | 0.0176 |  | 0.0729
| 0.20256 |  | 0.14974 |  | 0.34494 |  | 0.45739 |  | 0.80632 |  |  |  | 0.21038 | [12 empty] | 4.1779
Transco | (2-2) | Transco | (2-4) it | Tenn | (0-6) | TETCO | (wla-wla) | TETCO | (m1-m2) | [15 empty] | Iroq Fuel
comm | 0.0025 | comm | 0.228 | comm | 0.1608 | comm | 0.0147 | comm | 0.3059 |  |  | Gulf | (on-on)DISC
s/c | 0.0228 | s/c | 0.0228 | s/c | 0.0097 | s/c | 0.0022 | s/c | 0.0097 |  |  | comm | 0.03 | [11 empty] | 1999-11-01
fuel(.47) | 0.012372 | fuel(2.85) | 0.076274 | fuel(8.71) | 0.23662 | fuel(1.75) | 0.04916 | fuel(4.98) | 0.15199 |  |  | s/c | 0.0022 | [11 empty] | Z1 - Z1 | 0%
| 0.037672 |  | 0.32707 |  | 0.40712 |  | 0.06606 |  | 0.46759 |  |  | fuel(..593) | 0.016584 | [11 empty] | Z1 -Z2 | 0.7%
Transco | (2-3) | Transco | (3-3)IT | Tenn | (L-L) | TETCO | (wla-ela) | TETCO | (m1-m3) |  |  |  | 0.048784 | [11 empty] | Z2 - Z2 | 0%
comm | 0.0045 | comm | 0.0787 | comm | 0.0286 | comm | 0.0195 | comm | 0.4067
s/c | 0.0022 | s/c | 0.0228 | s/c | 0.0322 | s/c | 0.0097 | s/c | 0.0097 |  |  | Gulf | (rn-lch)Disc | [11 empty] | 1999-10-01
fuel(.92) | 0.024142 | fuel(0.45) | 0.011843 | fuel(1.01) | 0.027038 | fuel(3.14) | 0.089473 | fuel(6.61) | 0.20526 |  |  | comm | 0.03 | [11 empty] | Z1 - Z1 | 0%
| 0.030842 |  | 0.11334 |  | 0.087838 |  | 0.11867 |  | 0.62166 |  |  | s/c | 0.0022 | [11 empty] | Z1 -Z2 | 0.7%
Transco | (2-5) | Transco | (3-4) it | Tenn | (1-1) | TETCO | (wla-m1) | TETCO | (m2-m3) |  |  | fuel(2.988) | 0.087781 | [11 empty] | Z2 - Z2 | 0%
comm | 0.0208 | comm | 0.2039 | comm | 0.0572 | comm | 0.0651 | comm | 0.335 |  |  |  | 0.11998
s/c | 0.0228 | s/c | 0.0228 | s/c | 0.0322 | s/c | 0.0097 | s/c | 0.0097 |  |  |  | 0.16876 | [11 empty] | 1999-09-01
fuel(4.37) | 0.11881 | fuel(2.38) | 0.063876 | fuel(1.91) | 0.051601 | fuel(5.63) | 0.16466 | fuel(5.45) | 0.16716 | [15 empty] | Z1 - Z1 | 0%
| 0.16241 |  | 0.29058 |  | 0.141 |  | 0.23946 |  | 0.51186 | [15 empty] | Z1 -Z2 | 0.4%
Transco | (2-6) | Transco | (3-4) it disc | Tenn | (1-2) | TETCO | (wla-m2) | TETCO | (m3-m3) | [15 empty] | Z2 - Z2 | 0%
comm | 0.0245 | comm | 0.18 | comm | 0.0776 | comm | 0.0829 | comm | 0.1873
s/c | 0.0228 | s/c | 0 | s/c | 0.0097 | s/c | 0.0097 | s/c | 0.0097 | [15 empty] | 1999-06-01
fuel(5.21) | 0.14291 | fuel(2.38) | 0.063876 | fuel(4.28) | 0.11849 | fuel(8.12) | 0.24392 | fuel(2.99) | 0.16181 | [15 empty] | Z1 - Z1 | 0.2%
| 0.19021 |  | 0.24388 |  | 0.20579 |  | 0.33652 |  | 0.35881 | [15 empty] | Z1 -Z2 | 0.5%
Transco | (3-3) | Transco | (3-6) it | Tenn | (1-3) | TETCO | (wla-m3) | [17 empty] | Z2 - Z2 | 0.2%
comm | 0.0024 | comm | 0.3486 | comm | 0.0873 | comm | 0.0953
s/c | 0.0228 | s/c | 0.0228 | s/c | 0.0022 | s/c | 0.0097 | [17 empty] | 1999-05-01
fuel (.45) | 0.011843 | fuel(4.74) | 0.13037 | fuel(4.99) | 0.13918 | fuel(9.75) | 0.29817 | [17 empty] | Z1 - Z1 | 0.2%
| 0.037043 |  | 0.50177 |  | 0.22868 |  | 0.40317 | [17 empty] | Z1 -Z2 | 0.5%
Transco | (3-4) | Transco | (4-4) it | Tenn | (1-4) | TETCO | (etx-stx) | [17 empty] | Z2 - Z2 | 0.2%
comm | 0.0115 | comm | 0.17 | comm | 0.1015 | comm | 0.0236
s/c | 0.0228 | s/c | 0 | s/c | 0.0097 | s/c | 0.0097 | [17 empty] | 1999-04-01
fuel(2.38) | 0.063876 | fuel(1.93) | 0.050774 | fuel(5.96) | 0.16615 | fuel(2.68) | 0.082614 | [17 empty] | Z1 - Z1 | 0.2%
| 0.098176 |  | 0.22077 |  | 0.27735 |  | 0.11591 | [17 empty] | Z1 -Z2 | 0.7%
Transco | (3-5) | Transco | (4a-4a) it | Tenn | (1-5) | TETCO | (etx-wla) | [17 empty] | Z2 - Z2 | 0.2%
comm | 0.0187 | comm | 0.0754 | comm | 0.1126 | comm | 0.0195
s/c | 0.0228 | s/c | 0 | s/c | 0.0097 | s/c | 0.0022 | [17 empty] | 1999-03-01
fuel(3.90) | 0.10633 | fuel(0.62) | 0.016096 | fuel(6.99) | 0.19916 | fuel(2.63) | 0.081031 | [17 empty] | Z1 - Z1 | 0.1%
| 0.14783 |  | 0.091496 |  | 0.32146 |  | 0.10273 | [17 empty] | Z1 -Z2 | 0.3%
Transco | (3-6) |  |  | Tenn | (1-6) | TETCO | (etx-etx) | [17 empty] | Z2 - Z2 | 0.1%
comm | 0.0224 | Transco it | (6-6) it | comm | 0.1504 | comm | 0.0177
s/c | 0.0228 | comm | 0.0964 | s/c | 0.0097 | s/c | 0.0097 | [17 empty] | 1999-02-01
fuel(4.74) | 0.13037 | s/c | 0.0228 | fuel(7.82) | 0.22481 | fuel(2.63) | 0.081031 | [17 empty] | Z1 - Z1 | 0.4%
| 0.17557 | fuel(0.84) | 0.01906 |  | 0.38491 |  | 0.10843 | [17 empty] | Z1 -Z2 | 1%
Transco | (4-4) |  | 0.13826 | Tenn | (2-5) | TETCO | (etx-ela ) | [17 empty] | Z2 - Z2 | 0.4%
comm | 0.0095 |  |  | comm | 0.0783 | comm | 0.0177
s/c | 0.0228 | Transco IT Backhaul |  | s/c | 0.0097 | s/c | 0.0097 | [17 empty] | 1999-01-01
fuel(1.93) | 0.050774 | comm | 0.0448 | fuel(4.15) | 0.11474 | fuel(2.63) | 0.074549 | [17 empty] | Z1 - Z1 | 0.3%
| 0.083074 | s/c | 0.0228 |  | 0.20274 |  | 0.10195 | [17 empty] | Z1 -Z2 | 0.8%
Transco | (4-5) | fuel(0.0) | 0 | Tenn | (4-4) | TETCO | (ela-ela) | [17 empty] | Z2 - Z2 | 0.3%
comm | 0.0167 |  | 0.0676 | comm | 0.0401 | comm | 0.0177
s/c | 0.0225 |  |  | s/c | 0.0097 | s/c | 0.0097 | [17 empty] | 1998-12-01
fuel(??) | ??? |  |  | fuel(1.09) | 0.032509 | fuel(2.63) | 0.081031 | [17 empty] | Z1 - Z1 | 0.2%
| ??? |  |  |  | 0.082309 |  | 0.10843 | [17 empty] | Z1 -Z2 | 0.8%
Transco | (4-6) |  |  | Tenn | (4-6) | TETCO | (ela-m1) | [17 empty] | Z2 - Z2 | 0.2%
comm | 0.0204 |  |  | comm | 0.0835 | comm | 0.0633
s/c | 0.0228 |  |  | s/c | 0.0097 | s/c | 0.0097 | [17 empty] | 1998-11-01
fuel(4.29) | 0.11564 |  |  | fuel(2.17) | 0.065435 | fuel(5.12) | 0.16189 | [17 empty] | Z1 - Z1 | 0.3%
| 0.15884 |  |  |  | 0.15863 |  | 0.23489 | [17 empty] | Z1 -Z2 | 0.6%
Transco | (4a-4a) |  |  | Tenn | (5-5) | TETCO | (ela-m2) | [17 empty] | Z2 - Z2 | 0.3%
comm | 0.0028 |  |  | comm | 0.0427 | comm | 0.0811
s/c | 0 |  |  | s/c | 0.0097 | s/c | 0.0097 | [17 empty] | 1998-10-01
fuel(0.62) | 0.015534 |  |  | fuel(1.28) | 0.03825 | fuel(7.61) | 0.2471 | [17 empty] | Z1 - Z1 | 0%
| 0.018334 |  |  |  | 0.09065 |  | 0.3379 |  |  | 2.5673 | 1.5404 | 2.7563 | 1.6538 | [11 empty] | Z1 -Z2 | 0%
Transco | (5-5) |  |  | Tenn | (5-6) | TETCO | (ela-m3) | [17 empty] | Z2 - Z2 | 0%
comm | 0.0076 |  |  | comm | 0.0766 | comm | 0.0935
s/c | 0.0228 |  |  | s/c | 0.0097 | s/c | 0.0097 | [17 empty] | 1998-09-01
fuel(1.52) | 0.0355 |  |  | fuel(2.09) | 0.062971 | fuel(9.24) | 0.30542 | [17 empty] | Z1 - Z1 | 0%
| 0.0659 |  |  |  | 0.14927 |  | 0.40862 |  |  | 2.6222 | 1.0489 | 2.8018 | 1.1207 | [11 empty] | Z1 -Z2 | 0%
Transco | (5-6) |  |  | Tenn | (5-4) FT | TETCO | (m1-m1) |  |  |  | 2.5893 |  | 2.7745 | [11 empty] | Z2 - Z2 | 0%
comm | 0.0113 |  |  | comm | 0.0459 | comm | 0.0456
s/c | 0.0228 |  |  | s/c | 0.0097 | s/c | 0.0097 | [17 empty] | 1998-08-01
fuel(2.36) | 0.055592 |  |  | fuel(1.16) | 0.034622 | fuel(2.49) | 0.074054 | [17 empty] | Z1 - Z1 | 0%
| 0.089692 |  |  |  | 0.090222 |  | 0.12935 | [17 empty] | Z1 -Z2 | 0%
Transco | (6-6) |  |  | Tenn | (L-L) IT | TETCO | (m1-m2) | [17 empty] | Z2 - Z2 | 0%
comm | 0.0041 |  |  | comm | 0.1618 | comm | 0.0634
s/c | 0.0228 |  |  | s/c | 0.0322 | s/c | 0.0097 | [17 empty] | 1998-07-01
fuel(0.84) | 0.062687 |  |  | fuel(1.01) | 0.027038 | fuel(4.98) | 0.15199 | [17 empty] | Z1 - Z1 | 0%
. | 0.089587 |  |  |  | 0.22104 |  | 0.22509 | [17 empty] | Z1 -Z2 | 0%
|  |  |  | Tenn | (0-l) IT | TETCO | (m1-m3) | [17 empty] | Z2 - Z2 | 0%
Transco |  |  |  | comm | 0.3288 | comm | 0.0758
Cherokee Expansion |  |  |  | s/c | 0.0322 | s/c | 0.0097
Sheet No. 37M |  |  |  | fuel(2.79) | 0.071178 | fuel(6.61) | 0.20526
Transco | (4-4) |  |  |  | 0.43218 |  | 0.29076
comm | 0.0016 |  |  | Tenn | (l-2) IT | TETCO | (m2-m2)
s/c | 0.0228 |  |  | comm | 0.3786 | comm | 0.0548
fuel(1.93) | 0.050774 |  |  | s/c | 0.0322 | s/c | 0.0022
. | 0.075174 |  |  | fuel(4.28) | 0.11849 | fuel(3.78) | 0.11393
[5 empty] | 0.52929 |  | 0.17093
Transco | [5 empty] | TETCO | (m2-m3)
Z6 to Z6 FTA K# 2.2173 |  |  |  | Tenn | (5-5) IT | comm | 0.0672
Sheet No. 37E |  |  |  | comm | 0.1826 | s/c | 0.0097
Transco | (6-6) |  |  | s/c | 0.0097 | fuel(5.45) | 0.16716
comm | 0.0057 |  |  | fuel(1.28) | 0.03825 |  | 0.24406
s/c | 0.0097 |  |  |  | 0.23055 | TETCO | (m3-m3)
fuel(.84) | 0.062687 |  |  |  |  | comm | 0.0491
. | 0.078087 |  |  |  |  | s/c | 0.0097
[6 empty] | fuel(2.99) | 0.16181
Transco FT-NT | [6 empty] | 0.22061
Sheet 50 Summer Apr-Oct
Comm | 0.045
s/c | 0.0097
Fuel (7.09) | 0.1999
0.2546
Incremental Leidy 2.239
Sheet No. 37A
Transco | (6-6)
comm | 0.0055
s/c | 0.0167
fuel(.84) | 0.062687
. | 0.084887

## Matrix Dec
Transco FT Commodity | [10 empty] | 2.94 | 2.96 | 3.03 | 2.8 | 3.03
| 1 | 2 | 3 | 4 | 4A | 5 | 6 |  | CGAS FT | 0.11447
1 | 0.033967 | 0.048479 | 0.062473 |  |  | 0.17449 | 0.20256
2 | 3: 0.030842; 5: 0.16241; 6: 0.19021 |  | CNG FT | 0.11793
3 | 3: 0.037043; 4: 0.098176; 5: 0.14783; 6: 0.17557
4 | 4: 0.083074; 6: 0.15884 |  | Transco 6-6 k# 2.2173
4A | 4A: 0.018334 |  |  | 0.078087
5 | 5: 0.0659
6 | 6: 0.089587
INCLUDES GRI ($0.0075) and Great Plains Surcharge ($0.0179)
Tenn FT Commodity
Toca/Patt
|  | Kinder | Hiedelburg
| Chicago | Carnes | Rosehill | Pugh | Varibus | Zone 2 | Zone 3 | Zone 4 | Zone 5 | Zone 6
0 | 0.18634 | 0.16278 | 0.15528 | 0.13278 | 0.16278 | 0.23263 | 0.25493 | 0.30216 | 0.34494 | 0.40712
L | 2: 0.080338; 4A: 0.087838
1 | 0.15706 |  | 0.1335 | 0.111 |  | 0.20579 | 0.22868 | 0.27735 | 0.32146 | 0.38491
2 | [8 empty] | 0.20274
4 | [9 empty] | 0.15863
5 | [7 empty] | 0.090222 | 0.09065 | 0.14927
MGT Rate | 1: 0.0106; 4A: Z2-Z6 include GRI of $0.0075
Fuel | 1: 0.027962; 4A: Z0-Niagara difference: | 0.21194 | 0.25429 | 0.25785
| 4A: Z1-Niagara difference: | 0.18713 | 0.23081 | 0.23564
TETCO FT Commodity using April - November Fuels
| STX | LRC | Ragley | M-1 | M-2 | M-3 | Tetco Storage |  | It to M2 | It to M3
STX | 0.10598 | 0.16073 | 0.10693 | 0.28586 | 0.38754 | 0.45739 | 0.415 |  | 0.85294 | 1.0112
ETX |  | 0.10195 | 0.10273 | 0.23489 | 0.3379 | 0.40862 | 0.366 |  | 0.6472 | 0.80632
WLA |  | 0.11867 | 0.06606 | 0.23946 | 0.33652 | 0.40317 | 0.363 |  | 0.66212 | 0.81717
ELA |  | 0.10195 | 0.10273 | 0.23489 | 0.3379 | 0.40862 | 0.366 |  | 0.6472 | 0.80632
M1 | 4: 0.12935; 4A: 0.22509; 5: 0.29076; 6: 0.251 |  | 0.46759 | 0.62166
M2 | 4A: 0.17093; 5: 0.24406; 6: 0.2 |  |  | 0.51186
M3 | 5: 0.22061 |  |  | 0.35881
Sonat | 1: 0-0; 2: 0-1; 3: 0-2; 4: 0-3
| 0.054613 | 0.056613 | 0.083019 | 0.099137
Gulf Onshore IT-Mainline FT | 4A: Texas Gas FT Commodity
| Off | On | Leach |  |  | SL-Inter | SL-Intra | 1 | 4
Off | 0.10382 | 0.1592 | 0.26618 |  | SL | 0.020361 | 0.027861 | 0.083406 | 0.13201
On | 2: 0.055384; 3: 0.16236; 4A: 1 |  | 0.12921
ML | 3: 0.10698
Offshore and Onshore are IT rates
Transport expense using Prices shown below
Trco Z1 | 1: 2.61; 3: CGLF On; 4: 2.78
Trco Z2 | 1: 2.6; 3: M/L; 4: 2.85
Trco Z3 | 1: 2.62; 3: TGT Sl; 4: 2.555
Trco Z4 | 1: 2.58; 3: Tenn 800; 4: 2.65
Trco Z6 | 1: 7.4; 3: Tenn Niagara; 4: 2.95
Stx | 1: 2.85; 3: CNG SP; 4: 3.1
Wla | 1: 2.76; 3: CGAS; 4: 4.25
Ela | 1: 3
M1 | 1: 2.9
M3 | 1: 5.25

## Offseason Rate
Formula ==>
zn 0 | 2.48 | ela | 2.5 | TGT | 2.555
zn 1 800 | 2.65 | wla | 2.165 | Summer
Niagara | 2.95 | stx | 2.14
|  | m1 | 2.6
|  | M3 | 3.065
Spring Fuel Apr - Oct |  | Spring Fuel Apr-Nov |  | Summer Fuel
Rates No 23A |  | Rates No 26 & 31 |  | Apr 1 - Oct 31
Fuel No 29 |  | Fuel No 127,128, & 129 |  | Rates 11A
Rates Eff 5/1/99 |  | Updtd Rates 8/1/99 |  | Fuel 14
Updated eff 11/1/99
Tenn | (0-0) | TETCO | (stx-stx) | tgt sl-sl
comm | 0.0439 | comm | 0.0178 | comm | 0.0059
s/c | 0.0322 | s/c | 0.0097 | s/c | 0.0042
fuel(0.84) | 0.021008 | fuel(2.35) | 0.0515 | fuel(.22) | 0.0056334
| 0.097108 |  | 0.079 |  | 0.015733
Tenn | (0-1) | TETCO | (stx-wla)
comm | 0.0669 | comm | 0.0187 | tgt sl-4
s/c | 0.0322 | s/c | 0.0022 | comm | 0.0312
fuel(2.44) | 0.062025 | fuel(2.52) | 0.055322 | s/c | 0.0117
| 0.16113 |  | 0.076222 | fuel(2.68) | 0.07036
Tenn | (0-2) | TETCO | (stx-ela) |  | 0.11326
comm | 0.088 | comm | 0.0236
s/c | 0.0097 | s/c | 0.0097 | tgt 1-4
fuel(4.43) | 0.11496 | fuel(3.42) | 0.07578 | comm | 0.0284
| 0.21266 |  | 0.10908 | s/c | 0.0117
Tenn | (0-3) | TETCO | (stx-m1) | fuel(2.68) | 0.07036
comm | 0.0978 | comm | 0.0692 |  | 0.11046
s/c | 0.0022 | s/c | 0.0097
fuel(5.04) | 0.13163 | fuel(5.64) | 0.12791 | tgt SL-1
| 0.23163 |  | 0.20681 | comm | 0.0161
Tenn | (0-4) | TETCO | (stx-m2) | s/c | 0.0117
comm | 0.1118 | comm | 0.087 | fuel(1.69) | 0.043922
s/c | 0.0097 | s/c | 0.0097 |  | 0.071722
fuel(5.8) | 0.1527 | fuel(7.32) | 0.16902
| 0.2742 |  | 0.26572 | tgt 1-SL (Backhaul)
Tenn | (0-5) | TETCO | (stx-m3) | comm | 0.0059
comm | 0.1231 | comm | 0.0994 | s/c | 0.0117
s/c | 0.0097 | s/c | 0.0097 | fuel(0.0) | 0
fuel(6.72) | 0.17866 | fuel(8.47) | 0.19803 |  | 0.0176
| 0.31146 |  | 0.30713
Tenn | (0-6) | TETCO | (wla-wla)
comm | 0.1608 | comm | 0.0147
s/c | 0.0097 | s/c | 0.0022
fuel(7.42) | 0.19876 | fuel(1.74) | 0.038338
| 0.36926 |  | 0.055238
Tenn | (L-L) | TETCO | (wla-ela)
comm | 0.0286 | comm | 0.0195
s/c | 0.0322 | s/c | 0.0097
fuel(.95) | 0.025416 | fuel(2.65) | 0.058934
| 0.086216 |  | 0.088134
Tenn | (1-1) | TETCO | (wla-m1)
comm | 0.0572 | comm | 0.0651
s/c | 0.0322 | s/c | 0.0097
fuel(1.70) | 0.045829 | fuel(4.87) | 0.11083
| 0.13523 |  | 0.18563
Tenn | (1-2) | TETCO | (wla-m2)
comm | 0.0776 | comm | 0.0829
s/c | 0.0097 | s/c | 0.0097
fuel(3.69) | 0.10153 | fuel(6.55) | 0.15175
| 0.18883 |  | 0.24435
Tenn | (1-3) | TETCO | (wla-m3)
comm | 0.0873 | comm | 0.0953
s/c | 0.0022 | s/c | 0.0097
fuel(4.29) | 0.11878 | fuel(7.70) | 0.18061
| 0.20828 |  | 0.28561
Tenn | (1-4) | TETCO | (etx-stx)
comm | 0.1015 | comm | 0.0236
s/c | 0.0097 | s/c | 0.0097
fuel(5.06) | 0.14124 | fuel(2.35) | 0.060164
| 0.25244 |  | 0.093464
Tenn | (1-5) | TETCO | (etx-wla)
comm | 0.1126 | comm | 0.0195
s/c | 0.0097 | s/c | 0.0022
fuel(5.97) | 0.16825 | fuel(2.31) | 0.059116
| 0.29055 |  | 0.080816
Tenn | (1-6) | TETCO | (etx-etx)
comm | 0.1504 | comm | 0.0177
s/c | 0.0097 | s/c | 0.0097
fuel(6.67) | 0.18939 | fuel(2.31) | 0.059116
| 0.34949 |  | 0.086516
Tenn | (2-5) | TETCO | (etx-ela )
comm | 0.0783 | comm | 0.0177
s/c | 0.0097 | s/c | 0.0097
fuel(3.58) | 0.098392 | fuel(2.32) | 0.051421
| 0.18639 |  | 0.078821
Tenn | (4-4) | TETCO | (ela-ela)
comm | 0.0401 | comm | 0.0177
s/c | 0.0097 | s/c | 0.0097
fuel(1.01) | 0.030099 | fuel(2.31) | 0.059116
| 0.079899 |  | 0.086516
Tenn | (4-6) | TETCO | (ela-m1)
comm | 0.0835 | comm | 0.0633
s/c | 0.0097 | s/c | 0.0097
fuel(1.92) | 0.057749 | fuel(4.53) | 0.11862
| 0.15095 |  | 0.19162
Tenn | (5-5) | TETCO | (ela-m2)
comm | 0.0427 | comm | 0.0811
s/c | 0.0097 | s/c | 0.0097
fuel(1.17) | 0.034924 | fuel(6.21) | 0.16553
| 0.087324 |  | 0.25633
Tenn | (5-6) | TETCO | (ela-m3)
comm | 0.0766 | comm | 0.0935
s/c | 0.0097 | s/c | 0.0097
fuel(1.86) | 0.05591 | fuel(7.36) | 0.19862
| 0.14221 |  | 0.30182
Tenn | (5-4) FT | TETCO | (m1-m1)
comm | 0.0459 | comm | 0.0456
s/c | 0.0097 | s/c | 0.0097
fuel(1.07) | 0.031906 | fuel(2.22) | 0.05903
| 0.087506 |  | 0.11433
Tenn | (L-L) IT | TETCO | (m1-m2)
comm | 0.1618 | comm | 0.0634
s/c | 0.0322 | s/c | 0.0097
fuel(.95) | 0.27818 | fuel(3.90) | 0.10552
| 0.47218 |  | 0.17862
Tenn | (0-l) IT | TETCO | (m1-m3)
comm | 0.3288 | comm | 0.0758
s/c | 0.0322 | s/c | 0.0097
fuel(2.44) | 0.062025 | fuel(5.05) | 0.13828
| 0.42303 |  | 0.22378
Tenn | (l-2) IT | TETCO | (m2-m2)
comm | 0.3786 | comm | 0.0548
s/c | 0.0322 | s/c | 0.0022
fuel(3.69) | 0.10153 | fuel(3.08) | 0.082625
| 0.51233 |  | 0.13962
|  | TETCO | (m2-m3)
Tenn | (5-5) IT | comm | 0.0672
comm | 0.1826 | s/c | 0.0097
s/c | 0.0097 | fuel(4.23) | 0.11484
fuel(1.17) | 0.034924 |  | 0.19174
| 0.22722 | TETCO | (m3-m3)
|  | comm | 0.0491
|  | s/c | 0.0097
|  | fuel(2.55) | 0.058876
0.11768

## Special Rates
Transco
Rate Schedule
Storage GSS Sheet 27
Injection
|  |  | Index | Z6 | 3.88
|  |  | Injection |  | 0.0333
|  |  | Inj Fuel |  | 4.74% | note: Fuel is the sum of 3.10% from Transco and 1.64% from CNG.
|  |  | Fuel Cost |  | 0.19308
|  |  | Total Cost |  | 0.22638
Withdrawal
|  |  | Index | Z6 | 3.88
|  |  | Withdrawal |  | 0.0325
|  |  | W/D Fuel |  | 0%
|  |  | Fuel Cost |  | 0
|  |  | Total Cost |  | 0.0325
Storage WSS Sheet 27A
Injection
|  |  | Index | Z6 | 2.2
|  |  | Injection |  | 0.0054
|  |  | Inj Fuel |  | 1.98%
|  |  | Fuel Cost |  | 0.04444
|  |  | Total Cost |  | 0.04984
Withdrawal
|  |  | Index | Z6 | 1.95
|  |  | Withdrawal |  | 0.0054
|  |  | W/D Fuel |  | 0%
|  |  | Fuel Cost |  | 0
|  |  | Total Cost |  | 0.0054
Storage LSS Sheet 28A
Injection
|  |  | Index | Z6 | 2.2
|  |  | Injection |  | 0.0219
|  |  | Inj Fuel |  | 2.375% | note: Fuel is 100% third party fuel
|  |  | Fuel Cost |  | 0.053521
|  |  | Total Cost |  | 0.075421
Withdrawal
|  |  | Index | Z6 | 1.95
|  |  | Withdrawal |  | 0.0209
|  |  | W/D Fuel |  | 0.47%
|  |  | Fuel Cost |  | 0.0092083
|  |  | Total Cost |  | 0.030108
Storage SS1 Sheet 28B
Injection
|  |  | Index | Z6 | 2.2
|  |  | Injection |  | 0.0334 | Transco Injection Cost
|  |  | Transport |  | 0.0727 | CNG Transport Cost from Leidy to Tioga
|  |  | Inj Fuel |  | 0%
|  |  | Fuel Cost |  | 0
|  |  | Total Cost |  | 0.1061
Withdrawal
|  |  | Index | Z6 | 1.95
|  |  | Transport |  | 0.0727 | CNG Transport Cost from Tioga to Leidy
|  |  | Withdrawal |  | 0.0264 | Transco Withdrawal Cost
|  |  | W/D Fuel |  | 0%
|  |  | Fuel Cost |  | 0
|  |  | Total Cost |  | 0.0991
Transport Leidy to Bug Contract 2.2173 Sheet No 37E FTA-R
|  |  | Index | Z6 | 2.8
|  |  | Comm |  | 0.0057
|  |  | ACA + GRI |  | 0.0097 | No Great Plains Surcharge
|  |  | Fuel |  | 0.72%
|  |  | Fuel Cost |  | 0.020306
|  |  | Total Cost |  | 0.035706
CNG
Rate Schedule
Storage GSS & GSS-TE
Injection
|  |  | Index | CNG South | 2.45
|  |  | Injection |  | 0.0162
|  |  | Inj Fuel |  | 2.78%
|  |  | Fuel Cost |  | 0.070058
|  |  | Total Cost |  | 0.086258
Withdrawal
|  |  | Index | CNG South | 1.95
|  |  | Withdrawal |  | 0.0147
|  |  | GSS-TE Surcharge |  | -0.0006
|  |  | W/D Fuel |  | 0%
|  |  | Fuel Cost |  | 0
|  |  | Total Cost |  | 0.0141
Only variable cost difference between GSS and GSSTE is the
GSS-TE surcharge on withdrawals
Equitrans
Rate Schedule
Storage SS-3
Injection
|  |  | Index | CNG South | 2.48
|  |  | Injection |  | 0.0089
|  |  | Inj Fuel |  | 0.65%
|  |  | Fuel Cost |  | 0.016225
|  |  | Total Cost |  | 0.025125
Storage Transport Service STS-1
Injection
|  |  | Index | CNG South | 2.48
|  |  | Commodity |  | 0.0079
|  |  | ACA |  | 0.0022
|  |  | Inj Fuel |  | 3.25%
|  |  | Fuel Cost |  | 0.083307
|  |  | Total Cost |  | 0.093407
Storage SS-3
Withdrawal
|  |  | Index | CNG South | 1.95
|  |  | Withdrawal |  | 0.0089
|  |  | W/D Fuel |  | 0%
|  |  | Fuel Cost |  | 0
|  |  | Total Cost |  | 0.0089
Storage Transport Service STS-1
Withdrawal
|  |  | Index | CNG South | 2.48
|  |  | Commodity |  | 0.0079
|  |  | ACA |  | 0.0022
|  |  | W/D Fuel |  | 0%
|  |  | Fuel Cost |  | 0
|  |  | Total Cost |  | 0.0101

## Dmd Chrg Calc
January 1999 Demand Calculations
Texas Eastern
|  | Factor | 0.95342 | [Factor = (12/365) x # days in Month]
Contract | 889108
FT-1 | Boston Gas
| Rate | Vol | Factor | Amount
Ela | 3.41 | 108 | 0.95342 | 351.1272
Etx | 3.217 | 29 | 0.95342 | 88.9478
Stx | 6.965 | 46 | 0.95342 | 305.4677
Wla | 2.922 | 70 | 0.95342 | 195.0135
1-1 | 1.912 | 170 | 0.95342 | 309.9012
2-2 | 3.942 | 170 | 0.95342 | 638.928
3-3 | 2.691 | 168 | 0.95342 | 431.0318
1-3 | 3.853 | 170 | 0.95342 | 624.5027
Surcharge | 5.3279 | 170 | 0.95342 | 863.5577
3808.4777
|  |  | M3 Vol | 168
|  |  | Days | 29
|  |  | Unit Rate | 0.7817
Contract | 889088
CDS | Boston Gas | Demand charges effective 8/1/98
| Rate | Vol #8939 | Vol #9504 | Factor | Amount
Ela | 3.633 | 62 | 32 | 0.95342 | 325.5964
Etx | 3.44 | 17 | 8 | 0.95342 | 81.9945
Stx | 7.188 | 28 | 14 | 0.95342 | 287.8351
Wla | 3.145 | 41 | 21 | 0.95342 | 185.9083
1-1 | 1.912 | 102 | 52 | 0.95342 | 280.734
2-2 | 3.942 | 102 | 51 | 0.95342 | 575.0352
3-3 | 2.691 | 100 | 51 | 0.95342 | 387.4155
1-3 | 4.076 | 102 | 52 | 0.95342 | 598.4685
2722.9875
|  |  |  | M3 Vol | 154
|  |  |  | Days | #REF!
|  |  |  | Unit Rate | #REF!
Contract | 889110
FT-1 | Boston Gas
| Rate | Vol #11677 | Vol # | Factor | Amount
Ela | 3.41 | 13 | 0 | 0.95342 | 42.2653
Etx | 3.217 | 4 | 0 | 0.95342 | 12.2687
Stx | 6.965 | 6 | 0 | 0.95342 | 39.8436
Wla | 2.922 | 9 | 0 | 0.95342 | 25.0732
1-1 | 1.912 | 21 | 0 | 0.95342 | 38.2819
2-2 | 3.942 | 21 | 0 | 0.95342 | 78.9264
1-2 | 3.796 | 21 | 0 | 0.95342 | 76.0032
312.6623
|  |  |  | M3 Vol | 21
|  |  |  | Days | 29
|  |  |  | Unit Rate | 0.5134
Contract | 889111
CDS | Boston Gas
| Rate | Vol #11671 | Vol # | Factor | Amount
Ela | 3.637 | 88 | 0 | 0.95342 | 305.1493
Etx | 3.444 | 24 | 0 | 0.95342 | 78.8063
Stx | 7.192 | 39 | 0 | 0.95342 | 267.4242
Wla | 3.156 | 58 | 0 | 0.95342 | 174.5225
1-1 | 1.912 | 141 | 0 | 0.95342 | 257.0357
2-2 | 3.942 | 141 | 0 | 0.95342 | 529.9344
3-3 | 2.691 | 138 | 0 | 0.95342 | 354.0619
1-3 | 4.066 | 141 | 0 | 0.95342 | 546.6041
2513.5382
|  |  |  | M3 Vol | 138
|  |  |  | Days | 29
|  |  |  | Unit Rate | 0.6281
Contract | 889112
FT-1 | Boston Gas
| Rate | Vol | Factor | Amount
Ela | 3.41 | 224 | 0.95342 | 728.2639
Etx | 3.217 | 60 | 0.95342 | 184.03
Stx | 6.965 | 98 | 0.95342 | 650.7791
Wla | 2.922 | 145 | 0.95342 | 403.9565
1-1 | 1.912 | 361 | 0.95342 | 658.0842
2-2 | 3.942 | 358 | 0.95342 | 1345.5072
3-3 | 2.691 | 352 | 0.95342 | 903.1143
1-3 | 3.853 | 361 | 0.95342 | 1326.1498
6199.8851
|  |  | M3 Vol | 352
|  |  | Days | 29
|  |  | Unit Rate | 0.6074
Contract | 889090
FT-1 | Boston Gas
| Rate | Vol #8943 | Vol #9509 | Factor | Amount
Ela | 3.41 | 9 | 4 | 0.95342 | 42.2653
Etx | 3.217 | 2 | 1 | 0.95342 | 9.2015
Stx | 6.965 | 3 | 2 | 0.95342 | 33.203
Wla | 2.922 | 5 | 2 | 0.95342 | 19.5013
1-1 | 1.912 | 16 | 7 | 0.95342 | 41.9278
2-2 | 3.942 | 16 | 7 | 0.95342 | 86.4432
1-2 | 3.796 | 16 | 7 | 0.95342 | 83.2416
315.7838
|  |  |  | M2 Vol | 23
|  |  |  | Days | 29
|  |  |  | Unit Rate | 0.4734
Contract | 888476
FT-1 | Peoples Natural Gas
| Rate | Vol |  | Factor | Amount
Ela | 3.414 | 24 |  | 0.95342 | 78.1198
Etx | 3.221 | 2 |  | 0.95342 | 6.142
Stx | 6.969 | 10 |  | 0.95342 | 66.4442
Wla | 2.933 | 17 |  | 0.95342 | 47.5387
1-1 | 1.891 | 31 |  | 0.95342 | 55.8907
2-2 | 3.9 | 31 |  | 0.95342 | 115.269
1-2 | 3.789 | 31 |  | 0.95342 | 111.9883
481.3927
|  |  |  | M2 Vol | 31
|  |  |  | Days | 29
|  |  |  | Unit Rate | 0.5355
Contract
CDS
| Rate | Vol | Factor | Amount
Ela | 3.633 | 62 | 0.95342 | 214.7551
Etx | 3.44 | 17 | 0.95342 | 55.7563
Stx | 7.188 | 28 | 0.95342 | 191.8901
Wla | 3.145 | 41 | 0.95342 | 122.9393
1-1 | 1.912 | 102 | 0.95342 | 185.9407
2-2 | 3.942 | 102 | 0.95342 | 383.3568
3-3 | 2.691 | 100 | 0.95342 | 256.5666
1-3 | 4.076 | 102 | 0.95342 | 396.3882
1807.593
|  |  | M3 Vol | #REF!
|  |  | Days | #REF!
|  |  | Unit Rate | #REF!

## Basis
Texas Eastern
|  |  |  | apr-nov fuel | PRO-RATED |  | PRO-RATED
| REGION | CAPACITY | % TOTAL | RATE | RATE | BASIS | BASIS | TOTAL
| STX - M3 | 5000 | 0.33333 | 0.30713 | 0.10238 | -0.0825 | -0.0275 | 0.074877
| WLA- M3 | 5000 | 0.33333 | 0.28561 | 0.095204 | -0.0575 | -0.019167 | 0.076037
| ELA - M3 | 5000 | 0.33333 | 0.30182 | 0.10061 | -0.045 | -0.015 | 0.085606
| m1 - M3 | 0 | 0 | 0.22378 | 0 | 0 | 0 | 0
| ETX - M3 | 0 | 0 | 0.30182 | 0 | 0 | 0 | 0
|  | 15000 | 1 |  | 0.29819 |  |  | 0.23652
[7 empty] | M3 Bid | 0.215
[7 empty] | Demand | -0.021521
[5 empty] | PRO-RATED |  | PRO-RATED
| REGION | CAPACITY | % TOTAL | RATE | RATE | BASIS | BASIS | TOTAL
| STX - M2 | 0 | 0 | #REF! | #REF! | -0.07 | 0 | #REF!
| WLA - M2 | 0 | 0 | #REF! | #REF! | -0.05 | 0 | #REF!
| ELA - M2 | 5000 | 1 | #REF! | #REF! | -0.035 | -0.035 | #REF!
| m1 - M2 | 0 | 0 | #REF! | #REF! | -0.01 | 0 | #REF!
| ETX - M2 | 0 | 0 | #REF! | #REF! | -0.0725 | 0 | #REF!
|  | 5000 | 1 |  | #REF! |  |  | #REF!
[7 empty] | M2 Bid (CNG) | 0.1525
[7 empty] | Demand | #REF!
| Transco |  |  |  | PRO-RATED |  | PRO-RATED
| REGION | CAPACITY | % TOTAL | RATE | RATE | BASIS | BASIS | TOTAL
| Sta 30 - Z6 | 0 | 0 | 0.20256 | 0 | -0.0275 | 0 | 0
| Sta 45 - Z6 | 0 | 0 | 0.19021 | 0 | 0 | 0 | 0
| Sta 65 - Z6 | 1000 | 1 | 0.17557 | 0.17557 | 0.0075 | 0.0075 | 0.18307
|  | 1000 | 1 |  | 0.17557 |  | 0.0075 | 0.18307
[7 empty] | Basis | 0.24
[7 empty] | Demand | 0.056933
| CGLF | Onshore | M/L | Total | Other | On Offer | TCO Bid | Demand
| FT/FT | #REF! | #REF! | #REF! | 0 | -0.0225 | 0.1325 | #REF!
| IT/FT | #REF! | #REF! | #REF! | 0 | -0.0225 | 0.1325 | #REF!
| Tenn | Rate | Prod Basis | Other | Tco Bid |  |  | Demand
| Z0 to Z3 | #REF! | -0.0725 | 0 | 0.2175 |  |  | #REF!
| Z1 to Z3 | #REF! | -0.06 | 0 | 0.2175 |  |  | #REF!
| Z0 to Z4 | #REF! | -0.0725 | 0 | 0.2525 |  |  | #REF!
| Z1 to Z4 | #REF! | -0.06 | 0 | 0.2525 |  |  | #REF!
Special | Z1 to Z4 | #REF! | -0.05 | 0.021 | 0 |  |  | #REF!
| Tenn | Rate | Prod Basis | Other | Tco Bid |  |  | Demand
| Z0 to Z3 | 0.25493 | -0.0725 | 0 | 0.2175 |  |  | 0.035066
| Z1 to Z3 | 0.22868 | -0.06 | 0 | 0.2175 |  |  | 0.04882
| Z0 to Z4 | 0.30216 | -0.0725 | 0 | 0.2525 |  |  | 0.022841
| Z1 to Z4 | 0.27735 | -0.06 | 0 | 0.2525 |  |  | 0.035147
Texas Eastern
[5 empty] | PRO-RATED |  | PRO-RATED
| REGION | CAPACITY | % TOTAL | RATE | RATE | BASIS | BASIS | TOTAL
| STX - ELA | 5000 | 1 | #REF! | #REF! | -0.23 | -0.23 | #REF!
| ELA BID | [6 empty] | -0.05
| WLA- M3 | 0 | #DIV/0! | #REF! | #DIV/0! | -0.07 | #DIV/0! | #DIV/0!
[11 empty] | bas diff - | value * 5
| Tenn | CAPACITY | % TOTAL | Rate | Prod Basis | pro rate | pro basis | Tco Bid | Demand | basis diff | rate | months
| Z0 to Z3 | 1163 | 0.3584 | #REF! | -0.0725 | #REF! | -0.025984 | 0.2175 | #REF! | 0.29 | #REF! | #REF! | #REF!
| Z1 to Z3 | 2082 | 0.6416 | #REF! | -0.06 | #REF! | -0.038496 | 0.2175 | #REF! | 0.2775 | #REF! | #REF! | #REF!
|  | 0 | 0 | [9 empty] | #REF!
|  | 3245 | 1
-84.3175
-124.92
|  | -209.2375 | -0.06448
| Tenn |  | % TOTAL | summerrates | basis | pro rate | pro basis | Tco Bid | Demand
| Z0 to Z3 | 1163 | 0.3584 | 0.25493 | -0.0725 | 0.091368 | -0.025984 | 0.2175 | -0.0023741 | 0.29 | 0.035066 | 0.24546 | 0.087973
| z1 to z3 | 2082 | 0.6416 | 0.22868 | -0.06 | 0.14672 | -0.038496 | 0.2175 | -0.0056482 | 0.2775 | 0.04882 | 0.34174 | 0.21926
|  | 0 | 0 | [9 empty] | 0.30723
|  | 3245 | 1 | [7 empty] | 0.041943
#REF!
#REF!
0.041943
| Tenn | CAPACITY | % TOTAL | Rate | Prod Basis | pro rate | pro basis | cng s bid |  | basis diff | rate | months
| Z0 to Z4 | 1163 | 0.3584 | #REF! | -0.0725 | #REF! | -0.025984 | 0.2525 |  | 0.325 | #REF! | #REF! | #REF!
| Z1 to Z4 | 2082 | 0.6416 | #REF! | -0.06 | #REF! | -0.038496 | 0.2525 |  | 0.3125 | #REF! | #REF! | #REF!
|  | 0 | 0 | [9 empty] | #REF!
|  | 3245 | 1
-84.3175
-124.92
|  | -209.2375 | -0.06448
| Tenn |  | % TOTAL | summerrates | basis | pro rate | pro basis | Tco Bid
| Z0 to Z4 | 1163 | 0.3584 | 0.30216 | -0.0725 | 0.10829 | -0.025984 | 0.2525 |  | 0.325 | 0.022841 | 0.15989 | 0.057304
| z1 to z4 | 2082 | 0.6416 | 0.27735 | -0.06 | 0.17795 | -0.038496 | 0.2525 |  | 0.3125 | 0.035147 | 0.24603 | 0.15785
|  | 0 | 0 | [9 empty] | 0.21516
|  | 3245 | 1 | [7 empty] | 0.028994
#REF!
#REF!
0.028994
| Tenn | CAPACITY | % TOTAL | Rate | Prod Basis | pro rate | pro basis | cng n bid |  | basis diff | rate | months
| Z0 to Z5 | 1163 | 0.3584 | #REF! | -0.0725 | #REF! | -0.025984 | 0.285 |  | 0.3575 | #REF! | #REF! | #REF!
| Z1 to Z5 | 2082 | 0.6416 | #REF! | -0.06 | #REF! | -0.038496 | 0.285 |  | 0.345 | #REF! | #REF! | #REF!
|  | 0 | 0 | [9 empty] | #REF!
|  | 3245 | 1
-84.3175
-124.92
|  | -209.2375 | -0.06448
| Tenn |  | % TOTAL | summerrates | basis | pro rate | pro basis | cng n bid
| Z0 to Z5 | 1163 | 0.3584 | 0.34494 | -0.0725 | 0.12363 | -0.025984 | 0.285 |  | 0.3575 | 0.012559 | 0.087915 | 0.031509
| z1 to z5 | 2082 | 0.6416 | 0.32146 | -0.06 | 0.20625 | -0.038496 | 0.285 |  | 0.345 | 0.023544 | 0.16481 | 0.10574
|  | 0 | 0 | [9 empty] | 0.13725
|  | 3245 | 1 | [7 empty] | 0.018052
#REF!
#REF!
0.018052

## Production
| DEAL # | PIPELINE | POINT |  | PRODUCER | COMMODITY |  | FUEL % | INDEX
| 72671 | TRANSCO | Z1 WH |  | AMERICAN EXPLORATION |  | 0.0758 | 0.37% | 2.97 | 0.08683
| 72673 | TRANSCO | Z1 WH |  | DOMINION RESERVES |  | 0.0758 | 0.37% | 2.97 | 0.08683
| 52019 | TRANSCO | Z1 WH |  | AMERICAN EXPLORATION |  | 0.0758 | 0.37% | 2.97 | 0.08683
| 67580 | TRANSCO | Z1 WH |  | DOMINION RESERVES |  | 0.0758 | 0.37% | 2.97 | 0.08683
| 68000 | TRANSCO | Z1 WH |  | ZILKHA ENERGY |  | 0.0758 | 0.37% | 2.97 | 0.08683
| 68001 | TRANSCO | Z1 WH |  | ZILKHA ENERGY |  | 0.0758 | 0.37% | 2.97 | 0.08683
| 68002 | TRANSCO | Z1 WH |  | ZILKHA ENERGY |  | 0.0758 | 0.37% | 2.97 | 0.08683
| 102029 | TRANSCO | Z2 WH |  | ENRON OIL & GAS |  | 0.0816 | 0.46% | 3.02 | 0.095556
| 67996 | TRANSCO | Z2 WH |  | ZILKHA ENERGY |  | 0.0816 | 0.46% | 3.02 | 0.095556
| 102841 | TRANSCO | Z3 WH |  | MARINER ENERGY |  | 0.0928 | 0.42% | 3.1 | 0.10587
| 96296 | TRANSCO | Z3 WH |  | NEWFIELD EXPLORATION |  | 0.0928 | 0.42% | 3.1 | 0.10587
| 91891 | TRANSCO | Z3 WH |  | HALLWOOD PETROLEUM |  | 0.0928 | 0.42% | 3.1 | 0.10587
| 102544 | TRANSCO | Z3 WH |  | MARINER ENERGY |  | 0.0928 | 0.42% | 3.1 | 0.10587
| 102703 | TRANSCO | Z3 WH |  | OCEAN ENERGY |  | 0.0928 | 0.42% | 3.1 | 0.10587
| 67999 | TRANSCO | Z3 WH |  | ZILKHA ENERGY |  | 0.0928 | 0.42% | 3.1 | 0.10587
| 85795 | TRANSCO | Z3 WH |  | ZILKHA ENERGY |  | 0.0928 | 0.42% | 3.1 | 0.10587
| 88734 | TRANSCO | Z4 WH |  | OEDC EXPLORATION |  | 0.0892 | 0.5% | 3.01 | 0.10433
| 98468 | VENICE | S PELTO 5 |  | ZILKHA ENERGY |  | 0.09 | 1% | 3.04 | 0.12071 | UP TO 30,000
| 98480 | VENICE | S TIM 37 |  | ZILKHA ENERGY |  | 0.125 | 1% | 3.04 | 0.15571
| 98469 | VENICE | S PELTO 5 |  | ZILKHA ENERGY |  | 0.09 | 1% | 3.04 | 0.12071
| 98479 | VENICE | S TIM 37 |  | ZILKHA ENERGY |  | 0.125 | 1% | 3.04 | 0.15571
| 98481 | VENICE | S TIM 37 |  | ZILKHA ENERGY |  | 0.125 | 1% | 3.04 | 0.15571
| 102541 | CGLF |  |  | Mariner Energy |  | 0.0902 | 1% | 1.99
6/23/98 CG |  | CNR | ECT deducts processing of $.06 and gathering of $.26 until of February of 1999.
The following producers pay their own gathering and processing invoices:
|  |  |  | Deal # | Producer
|  |  |  | 130666 | Dry Creek Oil & Gas
|  |  |  | 113451 | Elliott, We Jr., Trustee
|  |  |  | 130665 | Jacks Creek Oil & Gas
|  |  |  | 106153 | Lindsey & Elliott Perry/Fletcher
|  |  |  | 113336 | Lindsey & Elliott Perry/Fletcher
|  |  |  | 113342 | Lindsey Enterprises
|  |  |  | 113340 | Lindsey Enterprises
|  |  |  | 113341 | Lindsey Enterprises
|  |  |  | 113343 | Lindsey Enterprises
6/23/98 CG |  | Gatherco | ECT pays $.25 gathering for all producers.
Gathering fees are $.30 if index goes above $3.49
All producers on Gatherco receive the gathering deduct.

## Cashout
Cashout Deal Tickets
|  | Deal | Price
Tenn 500 L Sale |  | 307497 | 1.6
Tetco Transport
STX
| Deal | Comment | Supply | Market
| 68900 | Stx - M2
| 79139 | Stx - Wla
| 82058 | Stx - Ela
| 83440 | Stx - Ela
| 35535 | Stx - Stx
WLA
| Deal | Comment | Supply | Market
| 68903 | Wla - M2
| 68904 | Wla - M3
| 79798 | Wla - Wla
Entergy
| 79801 | Stx - Ela
Acadian
| 83404 | Wla - Ela
Entergy
| 79141 | Wla - Wla
| 79139 | Stx - Wla
| 79136 | Wla - Transco
Ela
| Deal | Comment | Supply | Market
| 75839 | Venice - Ela
| 79811 | Ela - Ela
Acadian Desk
| 83404 | Wla - Ela
| 81129 | Ela - Ela
| 82058 | Stx - Ela
Iberville
| 83440 | Stx - Ela
Acadian

## Transport Deal Tickets
Tennessee
26964 | 500 L deliveries to LIG (500 L)
26586 | 800 L to HPL Sabine (800 L)
26070 | 500 L to Hattiesburg (500 Z1) - need to include take-or-pay surcharge
26901 | 800 L to Varibus (500 L)
24787 | 800 L to Trco/Kinder (800 L)
25431 | 500 L to FGT (500 L)
24976 | 500 L to Trco/Kinder (500 L)
25635 | Z0 to Z6
24530 | Z5 to Z4
24566 | Z5 to Z5
Mr. Tim Brennan
Williams Field Services
P.O. Box 1396
Houston, TX 77251-1396
Re: Egan C Receipts for October, 1998
Dear Tim:
Following is a schedule of receipts at Transco/Columbia Gulf Egan C for October 1998. The volumes
flowed on the discounted rate of $.03 from Egan C to Station 65.
|  |  | Date | Volume
| Date | Volume
|  |  | 1998-10-02 | 22766
| 1998-10-02 | 23000 | 1998-10-03 | 258
| 1998-10-11 | 60000 | 1998-10-11 | 66349
| 1998-10-12 | 72000 | 1998-10-12 | 80468
| 1998-10-13 | 27000 | 1998-10-13 | 27726
| 1998-10-14 | 53000 | 1998-10-14 | 52469
| 1998-10-17 | 51000 | 1998-10-15 | 1497
| 1998-10-18 | 51000 | 1998-10-16 | 2158
| 1998-10-19 | 63730 | 1998-10-17 | 50995
| 1998-10-24 | 25000 | 1998-10-18 | 50995
| 1998-10-25 | 25000 | 1998-10-19 | 63268
| 1998-10-26 | 25000 | 1998-10-20 | 2263
|  | 475730 | 1998-10-21 | 175
|  |  | 1998-10-24 | 25002
|  |  | 1998-10-25 | 25002
|  |  | 1998-10-26 | 25002
|  |  | 1998-10-27 | 1908
498301
Please call me with any questions.