## Sheet1
CSFB Baseload Power Plant Economics Spreadsheet
Red Cells = Inputs
| CCGT | Coal | Nuclear
Operating Assumptions
Plant Capacity (MW) | 1 | 1 | 1
Capacity Factor | 90% | 90% | 90%
Mwh Produced | 7884 | 7884 | 7884
Fuel Cost
$/Ton |  | 36
BTU/Ton |  | 12000
MMBTU/Ton |  | 24
$/MMBtu | 5 | 1.5
Plant Heat Rate | 7000 | 10000
Fuel Cost/Mwh | 35 | 15 | 5
Variable O&M ($/Mwh) | 2 | 2 | 0.4
Emissions Costs ($/Mwh) | 1 | 4 | 0
Total Variable Costs ($/Mwh) | 38 | 21 | 5.4
Fixed Costs
Fixed O&M ($/Kwyear) | 15 | 30 | 57.75
Fixed O&M ($/Mwh) | 1.9026 | 3.8052 | 7.325
Capital
Capital Cost ($/KW) | 550 | 1100 | 1550
Depreciable Life (in Years) | 30 | 30 | 30
Annual Depreciation ($ in thds) | 18333.3333 | 36666.6667 | 51666.6667
Annual Depreciation ($/ Mwh) | 2.3254 | 4.6508 | 6.5534
Required Return (%) | 12% | 12% | 12%
Required Return ($ in thds per MW) | 66000 | 132000 | 186000
Required Return ($/Mwh) | 8.3714 | 16.7428 | 23.5921
Total Capital Costs ($/per Mwh) | 10.6968 | 21.3935 | 30.1454
All in Cost of Production ($/Mwh) | 50.5994 | 46.1987 | 42.8704
Source: CSFB and Financial Times