## Sheet1
| Channel # | Channel Name | Alias | Units | Include?
1 | 1 | KW | Power | kW | Y
23 | 2 | TOWER.VIBRATION.TIME | Tower Deflection Frequency | ms | Y
| 3 | cos phi | Power Factor | unitless | N
24 | 4 | REACTIVE.POWER.KVAR | Reactive Power | kVAR | Y
17 | 5 | VOLT.PHASE.A | Phase A Voltage | volts | Y
18 | 6 | VOLT.PHASE.B | Phase B Voltage | volts | Y
19 | 7 | VOLT.PHASE.C | Phase C Voltage | volts | Y
20 | 8 | CURRENT.PHASE.A | Phase A Current | amps | Y
21 | 9 | CURRENT.PHASE.B | Phase B Current | amps | Y
22 | 10 | CURRENT.PHASE.C | Phase C Current | amps | Y
3 | 11 | GEN.RPM | Gen rpm | rpm | Y
4 | 12 | ROTOR.RPM | Hub Rotor rpm | rpm | Y
5 | 13 | ACTUAL.ANGLE.BLADE.1 | Blade 1 Pitch Angle | degrees | Y
2 | 14 | WIND.SPEED | Wind Speed | m/s | Y
8 | 15 | NACELLE.POSITION | Nacelle Yaw Direction | degrees | Y
25 | 16 | NACELLE.REVOLUTION | Cable Twists | turns | Y
26 | 17 | GEN.TRAN.RPM |  | rpm | ?
6 | 19 | ACTUAL.ANGLE.BLADE.2 | Blade 2 Pitch Angle | degrees | Y
7 | 20 | ACTUAL.ANGLE.BLADE.3 | Blade 3 Pitch Angle | degrees | Y
| 21 | Blade-1 angle, set value |  | degrees | N
| 22 | Blade-2 angle, set value |  | degrees | N
| 23 | Blade-3 angle, set value |  | degrees | N
| 24 | cos phi set value | Power Factor set value | unitless | N
| 25 | n-set 1 |  | rpm | N
| 26 | n-set 2 |  | rpm | N
27 | 27 | TORQUE.ACTUAL |  | % | ?
| 28 | Torque, Set Value |  | % | N
| 29 | Operating State |  | unitless | N
| 30 | Channel 30 - Not used |  | unitless | N
| 31 | Wind deviation 10 sec |  | ? | ?
9 | 32 | GEN.1.TEMP | Generator Winding Temp | °C | Y
10 | 33 | GEN.2.TEMP | Generator Winding Temp | °C | Y
11 | 34 | BEARING.A.TEMP | Front Gen Bearing Temp | °C | Y
12 | 35 | BEARING.B.TEMP | Rear Gen Bearing Temp | °C | Y
13 | 36 | TRAN.TEMP | Gearbox Oil Sump Temp | °C | Y
14 | 37 | AMBIENT.TEMP | Ambient Temperature | °C | Y
28 | 38 | NACELLE.TEMP | Nacelle Temp | °C | Y
29 | 39 | GEN.COOLING.AIR | Gen Cooling Air | °C | Y
15 | 40 | TRAN.BEARING.A.TEMP | High Speed Shaft Bearing Temp | °C | Y
30 | 41 | SHAFT.BEARING.TEMP | Rotor Bearing Temp | °C | Y
| 42 | High speed running number | Rotor tip speed | ? | ?
| 43 | Digital 1 |  | ? | N
| 44 | Digital 2 |  | ? | N
31 | 45 | PARK.KW | Park Power | kW | N
| 46 | Tower Acceleration | Tower Acceleration | mm/s² | Y
| 47 | Drive Train Acceleration | Gearbox Acceleration | mm/s² | Y
| 48 | Temp Transmission Bearing B | Gearbox Bearing B Temp | °C | Y
16 | 49 | TRAN.RETURN.TEMP |  | °C | ?
32 | 50 | CONTAINER.TEMP |  | °C | ?
33 | 51 | FU.TEMP |  | °C | ?
Counters
|  | SOT | System Okay Time | hours
|  | DT | Down Time | hours
|  | LOT | Line Out Time | hours
|  | WOT | Weather Out Time | hours
|  | EST | External Stop Time | hours
|  | MT | Maintenance Time | hours
|  | RT | Repair Time | hours
|  | KW.HRS | Energy Produced | kWh
Errors
Anemometer defect
Asymmetric generator current
Axis 1 fault pitch controller
Axis distrubance 2 pitch controller
Axle 1 fault pitch controller
Axle 2 fault pitch controller
Battery charging rotor blade drive
Battery charging voltage not OK
Battery test
Battery voltage not OK axis 1
Battery voltage not OK axis 2
Battery voltage not OK axis 3
Battery voltage not OK axle 1
Battery voltage not OK axle 2
Battery voltage not OK axle 3
Blade angle asymmetry
Blade pitch control deviation
Brake does not close
Brake not released secondary brake
Braking pad of secondary brake worn out
Braking time rotor blade 1 too high
Braking time rotor blade 2 too high
Braking time rotor blade 3 too high
Cable twisting clockwise
Cable twisting left
Cable twisting right
Centrifugal switch
Collective disturbance pitch controller
Collective fault pitch controller
Communication fault pitch controller
Direction dependent shut-down
Note on E4: Hollis Kimbrough: What is this one? Is it frequency with units of milliseconds?
Note on E42: Hollis Kimbrough: Which rotor bearing? Is this the hub rotor, the gen rotor or a gearbox bearing?
Note on E43: Hollis Kimbrough: "Rotor tip speed" should have velocity units and depend on the rotor diameter.