## Case 1
TRANSWESTERN PIPELINE COMPANY
RED ROCK EXPANSION PROJECT PHASE II
CASE NO. 1: ALTITUDE - 4000 FT
GE TURBINE GUARANTEE EMISSION DATA REQUEST
Proposed Turbine Emissions Plus 15% Safety Factor
| Maximum | Annual
Pollutant | (lb/hr) | (tpy)
NOX | 29.095 | 116.9591
CO | 17.71 | 71.1224
VOC | 0.621 | 2.4379
PM | 2.6735 | 6.4096
SO2 | 1.3773 | 3.3019
Formaldehyde | 0.2876 | 0.68952
OPERATING CONDITIONS UPON WHICH REQUESTED EMISSIONS CAN BE GUARANTEED
Fuel Type: | Sweet Natural Gas | Sweet Natural Gas | Sweet Natural Gas | Sweet Natural Gas | Sweet Natural Gas
Altitude (ft) | 4000 | 4000 | 4000 | 4000 | 4000
T0 (GT Inlet) oF | 0 | 12.8 | 40 | 60 | 95
P0 (Ambient) psia
Relative Humidity %
PWR Turbine Speed (rpm)
Shaft Power (shp)
HT Rate (Btu/hp-hr)
W2 COMP FLOW (lb/s)
W2* Corrected (lb/s)
Fuel Flow (lb/hr)
Fuel LHV (Btu/scf) | 1000 | 1000 | 1000 | 1000 | 1000
T8 Exh Temp (oF)
W8 Exh flow (lb/s)
Inlet Loss (in H2O)
Exit Loss (in H2O)
Nox PPMV at 15% O2
CO PPMV at 15% O2
HC PPMV at 15% O2
Nox (as NO2) lb/hr
CO (lb/hr)
THC (lb/hr)
CO2 (lb/hr)
O2 (mole % dry)
Avg Wet Exh Mol Wt

## Case 2
TRANSWESTERN PIPELINE COMPANY
RED ROCK EXPANSION PROJECT PHASE II
CASE NO. 2: ALTITUDE - 5000 FT
GE TURBINE GUARANTEE EMISSION DATA REQUEST
Proposed Turbine Emissions Plus 15% Safety Factor
| Maximum | Annual
Pollutant | (lb/hr) | (tpy)
NOX | 29.095 | 116.9591
CO | 17.71 | 71.1224
VOC | 0.621 | 2.4379
PM | 2.6735 | 6.4096
SO2 | 1.3773 | 3.3019
Formaldehyde | 0.2876 | 0.68952
OPERATING CONDITIONS UPON WHICH REQUESTED EMISSIONS CAN BE GUARANTEED
Fuel Type: | Sweet Natural Gas | Sweet Natural Gas | Sweet Natural Gas | Sweet Natural Gas | Sweet Natural Gas
Altitude (ft) | 5000 | 5000 | 5000 | 5000 | 5000
T0 (GT Inlet) oF | 0 | 12.8 | 40 | 60 | 95
P0 (Ambient) psia
Relative Humidity %
PWR Turbine Speed (rpm)
Shaft Power (shp)
HT Rate (Btu/hp-hr)
W2 COMP FLOW (lb/s)
W2* Corrected (lb/s)
Fuel Flow (lb/hr)
Fuel LHV (Btu/scf) | 1000 | 1000 | 1000 | 1000 | 1000
T8 Exh Temp (oF)
W8 Exh flow (lb/s)
Inlet Loss (in H2O)
Exit Loss (in H2O)
Nox PPMV at 15% O2
CO PPMV at 15% O2
HC PPMV at 15% O2
Nox (as NO2) lb/hr
CO (lb/hr)
THC (lb/hr)
CO2 (lb/hr)
O2 (mole % dry)
Avg Wet Exh Mol Wt

## Case 3
TRANSWESTERN PIPELINE COMPANY
RED ROCK EXPANSION PROJECT PHASE II
CASE NO. 3: ALTITUDE - 6000 FT
GE TURBINE GUARANTEE EMISSION DATA REQUEST
Proposed Turbine Emissions Plus 15% Safety Factor
| Maximum | Annual
Pollutant | (lb/hr) | (tpy)
NOX | 29.095 | 116.9591
CO | 17.71 | 71.1224
VOC | 0.621 | 2.4379
PM | 2.6735 | 6.4096
SO2 | 1.3773 | 3.3019
Formaldehyde | 0.2876 | 0.68952
OPERATING CONDITIONS UPON WHICH REQUESTED EMISSIONS CAN BE GUARANTEED
Fuel Type: | Sweet Natural Gas | Sweet Natural Gas | Sweet Natural Gas | Sweet Natural Gas | Sweet Natural Gas
Altitude (ft) | 6000 | 6000 | 6000 | 6000 | 6000
T0 (GT Inlet) oF | 0 | 12.8 | 40 | 60 | 95
P0 (Ambient) psia
Relative Humidity %
PWR Turbine Speed (rpm)
Shaft Power (shp)
HT Rate (Btu/hp-hr)
W2 COMP FLOW (lb/s)
W2* Corrected (lb/s)
Fuel Flow (lb/hr)
Fuel LHV (Btu/scf) | 1000 | 1000 | 1000 | 1000 | 1000
T8 Exh Temp (oF)
W8 Exh flow (lb/s)
Inlet Loss (in H2O)
Exit Loss (in H2O)
Nox PPMV at 15% O2
CO PPMV at 15% O2
HC PPMV at 15% O2
Nox (as NO2) lb/hr
CO (lb/hr)
THC (lb/hr)
CO2 (lb/hr)
O2 (mole % dry)
Avg Wet Exh Mol Wt

## Case 4
TRANSWESTERN PIPELINE COMPANY
RED ROCK EXPANSION PROJECT PHASE II
CASE NO. 4: ALTITUDE - 7000 FT
GE TURBINE GUARANTEE EMISSION DATA REQUEST
Proposed Turbine Emissions Plus 15% Safety Factor
| Maximum | Annual
Pollutant | (lb/hr) | (tpy)
NOX | 29.095 | 116.9591
CO | 17.71 | 71.1224
VOC | 0.621 | 2.4379
PM | 2.6735 | 6.4096
SO2 | 1.3773 | 3.3019
Formaldehyde | 0.2876 | 0.68952
OPERATING CONDITIONS UPON WHICH REQUESTED EMISSIONS CAN BE GUARANTEED
Fuel Type: | Sweet Natural Gas | Sweet Natural Gas | Sweet Natural Gas | Sweet Natural Gas | Sweet Natural Gas
Altitude (ft) | 7000 | 7000 | 7000 | 7000 | 7000
T0 (GT Inlet) oF | 0 | 12.8 | 40 | 60 | 95
P0 (Ambient) psia
Relative Humidity %
PWR Turbine Speed (rpm)
Shaft Power (shp)
HT Rate (Btu/hp-hr)
W2 COMP FLOW (lb/s)
W2* Corrected (lb/s)
Fuel Flow (lb/hr)
Fuel LHV (Btu/scf) | 1000 | 1000 | 1000 | 1000 | 1000
T8 Exh Temp (oF)
W8 Exh flow (lb/s)
Inlet Loss (in H2O)
Exit Loss (in H2O)
Nox PPMV at 15% O2
CO PPMV at 15% O2
HC PPMV at 15% O2
Nox (as NO2) lb/hr
CO (lb/hr)
THC (lb/hr)
CO2 (lb/hr)
O2 (mole % dry)
Avg Wet Exh Mol Wt