## Summary
NORTHERN NATURAL GAS COMPANY
MARTIN COUNTY #1 COMPRESSOR STATION
PERMIT BY RULE
SUMMARY OF EMISSIONS
2000 EMISSIONS (tpy)
EPN | UNIT ID | NOx | CO | VOC | PM | SO2 | HAP
T-1 | Condensate Tank No. 1 | 0 | 0 | 0.029675 | 0 | 0 | 0
C-1 | White Superior G825 | 21.6774 | 33.5187 | 0.28267 | 0.18536 | 0.0056151 | 0.19576
C-2 | Waukesha 3711 | 42.5941 | 65.8614 | 0.55541 | 0.36421 | 0.011033 | 0.38466
FUG-1 | Fugitives | 0 | 0 | 0.49027 | 0 | 0 | 0
LOAD | Truck Loading | 0 | 0 | 0 | 0 | 0 | 0
TOTAL |  | 64.2715 | 99.3801 | 1.358 | 0.54956 | 0.016648 | 0.58043

## Truck Loading
NORTHERN NATURAL GAS COMPANY
MARTIN COUNTY #1 COMPRESSOR STATION
PERMIT BY RULE
LOADING EMISSIONS CALCULATIONS
|  | Mol | Daily Max | AVG. VAPOR | SAT. | ANNUAL | MONTHLY
EPN: | PRODUCT | Wt | Ambient | PRESSURE | FACTOR | THROUGHPUT | EMISSIONS
| (1) | (lb/lb-mol) | deg F | psia | (2) | (gals/year) | tons/year
LOAD | CONDENSATE | 92 | 65.56 | 3.2898 | 0.6 | 150 | 0.013562
NOTES:
(1) Condensate is assumed to be 100 percent VOC.
(2) Saturation factor for submerged loading, dedicated normal service.
(3) Max ambient temperatures taken from EPA Tanks program database.

## Fug
NORTHERN NATURAL GAS COMPANY
MARTIN COUNTY #1 COMPRESSOR STATION
PERMIT BY RULE
EPN: FUG-1 AREA FUGITIVE EMISSIONS
|  | EMISSION |  | PERCENT |  | EMISSIONS
COMPONENT | COUNT | FACTOR *1 | HOURS | VOC *1 | ANNUAL | ANNUAL | DAILY
|  | (lb/hr/comp) |  |  | (lb/yr) | (tn/yr) | (lb/day)
VALVES:
GAS/VAPOR | 28 | 0.00992 | 8760 | 10% | 243.3178 | 0.12166 | 0.66662
LIGHT LIQUID | 1 | 0.0055 | 8760 | 100% | 48.18 | 0.02409 | 0.132
HEAVY LIQUID | 0 | 1.85e-05 | 8760 | 100% | 0 | 0 | 0
FLANGES:
GAS/VAPOR | 62 | 0.00086 | 8760 | 10% | 46.7083 | 0.023354 | 0.12797
LIGHT LIQUID | 2 | 0.000243 | 8760 | 100% | 4.2574 | 0.0021287 | 0.011664
HEAVY LIQUID | 0 | 8.6e-07 | 8760 | 100% | 0 | 0 | 0
COMPRESSORS:
C-1 | 1 | 0.0194 | 8760 | 10% | 16.9944 | 0.0084972 | 0.04656
C-2 | 1 | 0.0194 | 8760 | 10% | 16.9944 | 0.0084972 | 0.04656
OPEN ENDED LINES | 0 | 0.00441 | 8760 | 10% | 0 | 0 | 0
PUMPS | 2 | 0.02866 | 8760 | 100% | 502.1232 | 0.25106 | 1.3757
RELIEF VALVES/Other: | 6 | 0.0194 | 8760 | 10% | 101.9664 | 0.050983 | 0.27936
SAMPLE CONNECTIONS:
|  |  |  | TOTAL VOC (59999): |  | 0.49027 | 2.6864
1. Percent VOC for liquid stream conservatively estimated.
2. Percent VOC for gas streams from gas analysis.

## Tanks
NORTHERN NATURAL GAS COMPANY
MARTIN COUNTY #1 COMPRESSOR STATION
PERMIT BY RULE
TANK EMISSIONS
|  |  | Annual | Maximum | Working | Standing | Annual | Max Hourly | Ozone
|  |  | Throughput | Fill Rate | Losses | Losses | Emissions | Emissions | Emissions
Tank ID | Contents | Capacity (gals) | (gal/yr) | (gals/hr) | (lb/yr) | (lb/yr) | (tpy) | (lb/hr) | (lb/day)
TANK-1 | Condensate | 500 | 1500 | 2500 | 8.4 | 50.95 | 0.029675 | 14.0058 | 0.1626
TOTAL |  |  | 1500 |  | 8.4 | 50.95 | 0.029675 | 14.0058 | 0.1626
Notes:
1. Maximum fill rate is conservatively estimated.
2. Maximum hourly emission rate estimated as: (working losses)*(hourly throughput)/(annual throughput) + (standing losses/8760)
3. Ozone emissions (lb/day) based on annualized emissions (tpy).
4. Annual throughput conservatively estimated.

## Engines
NORTHERN NATURAL GAS COMPANY
MARTIN COUNTY #1 COMPRESSOR STATION
PERMIT BY RULE
NATURAL GAS FIRED ENGINES
Engine | Rated | Annual | Theoretical
ID No | Power | Operating | Heat Rate
| (hp) | (hrs/yr) | (btu/hp-hr)
C-1 | 255 | 8760 | 8550
C-2 | 510 | 8760 | 8400
ANNUAL EMISSIONS
| EMISSION FACTORS (lb/MMBtu) | [5 empty] | ANNUAL EMISSIONS (TONS/YR)
EPN | NOx | CO | VOC | PM | SO2 | Formaldehyde | NOx | CO | VOC | PM | SO2 | Formaldehyde
C-1 | 2.27 | 3.51 | 0.0296 | 0.01941 | 0.000588 | 0.0205 | 21.6774 | 33.5187 | 0.28267 | 0.18536 | 0.0056151 | 0.19576
C-2 | 2.27 | 3.51 | 0.0296 | 0.01941 | 0.000588 | 0.0205 | 42.5941 | 65.8614 | 0.55541 | 0.36421 | 0.011033 | 0.38466
TOTAL | [6 empty] | 64.2715 | 99.3801 | 0.83808 | 0.54956 | 0.016648 | 0.58043
OZONE SEASON EMISSIONS
| EMISSION FACTORS (lb/MMBtu) | [5 empty] | DAILY EMISSIONS (LB/DAY)
EPN | NOx | CO | VOC | PM | SO2 | Formaldehyde | NOx | CO | VOC | PM | SO2 | Formaldehyde
C-1 | 2.27 | 3.51 | 0.0296 | 0.01941 | 0.000588 | 0.0205 | 4.9492 | 7.6527 | 0.064535 | 0.042319 | 0.001282 | 0.044695
C-2 | 2.27 | 3.51 | 1 | 0.01941 | 0.000588 | 0.0205 | 9.7247 | 15.0368 | 0.12681 | 0.083152 | 0.002519 | 0.087822
TOTAL | [6 empty] | 14.6738 | 22.6895 | 0.19134 | 0.12547 | 0.003801 | 0.13252
Notes:
(1) Emission factor for all engines (in lb/MMBtu) from AP-42 (7/00) for 4-cycle rich-burn engines operating at less than 90% load.
(2) 100% of Total Outlet particulate is assumed to be PM10 and PM2.5, including filterables and condensables.
(3) Theoretical heat rate conservatively estimated.
AP-42 EMISSION FACTORS FROM SECTION 3.2, SUPPLEMENT E
REFERENCE:
RECIP COMPRESSOR OR TURBINE? (S/T)
COMPRESSOR TYPE? (2L,4L,4R)
2L = 2 CYCLE LEAN BURN, 4L = 4 CYCLE LEAN BURN
4R = 4 CYCLE RICH BURN
|  |  | CONTROL TYPE: |  |  |  | U-UNCONTROLLED
1-PRECOMBUSTION CHAMBER
[7 empty] | 2-INTERCOOL |  | 3-CLEANBURN
[7 empty] | 4-NSCR |  | 5-SCR
|  |  | All units are gm/hp-hr | [10 empty] | HAZARDOUS AIR POLLUTANTS (actual test data )
[9 empty] | TOC | NOx |  | CO | nmVOC | PM | NH3 | HCHO | Benzene | Toluene | Ethylbenzene | Xylenes | Propylene | Naphthalene | Acetaldehyde | Acrolein
T |  |  | Gas Turbines -U | [5 empty] | 0.18 | 1.3 |  | 0.83 | 0.01 |  | 0
S,2L,U |  |  | 2-Cycle Lean Burn -U | [5 empty] | 6.1 | 11 |  | 1.5 | 0.43 | 0.16 | 0 | 1.33 | 0.0016 | 0.0016 | 0.0008 | 0.0025 |  |  |  |  | HAP's from Table 3.2-3
S,4L,U |  |  | 4-Cycle Lean Burn -U | [5 empty] | 4.9 | 12 |  | 1.6 | 0.72 |  | 0
S,4R,U |  |  | 4-Cycle Rich Burn -U | [5 empty] | 1.2 | 10 |  | 8.6 | 0.14 |  | 0 | 0.0069 | 0.0031 | 0.001 | 0 | 0.00026 | 0.00069 | 0.00021 | 0.00026 | 0.00016 | HAP's from Table 3.2-5 Inlet test values
S,2L,2 |  |  | 2-Cycle Lean Burn -C(+A/F,Intercool) | [5 empty] | 8.5 | 5.1 |  | 1.5 | 6 | 0.18
S,4R,4 |  |  | 4-Cycle Rich Burn -C(NSCR) | [5 empty] | 0.2 | 2.5 |  | 10 |  | 0.003 | 0.82 | 3.1e-05 | 0.00048 | 0.0001 | 0 | 0.00017 | 0.00069 | 0.00021 | 2.1e-05 | 4.2e-05 | HAP's from Table 3.2-5 Oulet test values
S,4L,5 |  |  | 4-Cycle Lean Burn -C(SCR) | [6 empty] | 3.6 |  | 1.1 |  |  | 0.27
S,2L,1 |  |  | 2-Cycle Lean Burn -C(PreCombustion) | [5 empty] | 2.5 | 2.3 |  | 1.1 | 0.12
S,2L,3 |  |  | 2-Cycle Lean Burn -C(CleanBurn) | [5 empty] | 6.4 | 2.9 |  | 2.4 | 0.88