## engines
NORTHERN NATURAL GAS COMPANY
SPRABERRY PLANT
TNRCC ACCOUNT NO. ML-0022-W
NATURAL GAS FIRED PIPELINE COMPRESSOR ENGINE / TURBINE EMISSIONS
ANNUAL EMISSIONS
UNIT | TOTAL | HEAT | RATED | EMISSION FACTORS (lb/MMBtu) |  |  |  |  | ANNUAL EMISSIONS (TONS/YR)
I.D. | ANNUAL | RATE | HORSE | (1) |  |  | (2) | (3)
(EPN) | HOURS | (Btu/hp-hr) | POWER | SO2 | NOX | CO | nm-VOC | PM2.5 | SO2 | NOX | CO | nm-VOC | PM2.5 | nm-VOC | PM10/2.5
SAE101 | 8760 | 7500 | 100 | 0.00058 | 2.21 | 3.72 | 0.00296 | 0.01941 | 0.0019053 | 7.2599 | 12.2202 | 0.0097236 | 0.063762 | 0 | 0
SCE101 | 0 | Abandoned | 1343 | [10 empty] | 0 | 0
SCE102 | 0 | Abandoned | 1343 | [10 empty] | 0 | 0
SCE103 | 0 | Abandoned | 1343 | [10 empty] | 0 | 0
SCE104 | 8760 | 7500 | 1343 | 0.00058 | 3.17 | 0.386 | 0.12 | 0.04831 | 0.025588 | 139.8526 | 17.0294 | 5.2941 | 2.1313 | 0 | 0
SCE105 | 8760 | 7500 | 1343 | 0.00058 | 3.17 | 0.386 | 0.12 | 0.04831 | 0.025588 | 139.8526 | 17.0294 | 5.2941 | 2.1313 | 0 | 0
SCE106 | 8760 | 7500 | 1254 | 0.00058 | 2.21 | 3.72 | 0.00296 | 0.01941 | 0.023892 | 91.0385 | 153.2413 | 0.12193 | 0.79957 | 0 | 0
SCE107 | 8760 | 7500 | 1254 | 0.00058 | 2.21 | 3.72 | 0.00296 | 0.01941 | 0.023892 | 91.0385 | 153.2413 | 0.12193 | 0.79957 | 0 | 0
SCE108 | 8760 | 7500 | 1254 | 0.00058 | 2.21 | 3.72 | 0.00296 | 0.01941 | 0.023892 | 91.0385 | 153.2413 | 0.12193 | 0.79957 | 0 | 0
SCE109 | 8760 | 7500 | 1254 | 0.00058 | 2.21 | 3.72 | 0.00296 | 0.01941 | 0.023892 | 91.0385 | 153.2413 | 0.12193 | 0.79957 | 0 | 0
SCE110 | 8760 | 7500 | 1254 | 0.00058 | 2.21 | 3.72 | 0.00296 | 0.01941 | 0.023892 | 91.0385 | 153.2413 | 0.12193 | 0.79957 | 0 | 0
SCE111 | 8760 | 7500 | 1343 | 0.00058 | 3.17 | 0.386 | 0.12 | 0.04831 | 0.025588 | 139.8526 | 17.0294 | 5.2941 | 2.1313 | 0 | 0
SCE112 | 8760 | 7500 | 1296 | 0.00058 | 2.21 | 3.72 | 0.00296 | 0.01941 | 0.024693 | 94.0877 | 158.3738 | 0.12602 | 0.82635 | 0 | 0
TOTAL | [8 empty] | 0.22282 | 976.098 | 987.8887 | 16.6277 | 11.2819 | 0 | 0
HAP Emissions AP-42 Factors
Pollutant | 4SRB | 4SLB | 2SLB | Turbines
Acetaldehyde | 0.00279 | 0.00836 | 0.00776 | 4e-05
Acrolein | 0.00263 | 0.00514 | 0.00778
Benzene | 0.00158 | 0.00044 | 0.00194
Formaldehyde | 0.0205 | 0.0528 | 0.0552 | 0.00071
Methanol | 0.00306 | 0.0025 | 0.00248
Ethylbenzene |  |  |  | 3.2e-05
Toluene |  |  |  | 0.00013
Xylenes |  |  |  | 6.4e-05
Total HAP | 0.0324 | 0.07203 | 0.07954 | 0.001027
POTENTIAL ANNUAL HAP EMISSIONS (tpy)
UNIT
I.D. |  | Pollutant
| MMBtu/hr | Acetaldehyde | Acrolein | Benzene | Formaldehyde | Methanol | Ethylbenzene | Toluene | Xylene | Total HAP
SAE101 | 0.75 | 0.0091651 | 0.0086395 | 0.0051903 | 0.067342 | 0.010052 | - | - | - | 0.10643
SCE104 | 10.0725 | 0.34235 | 0.34323 | 0.085588 | 2.4353 | 0.10941 | - | - | - | 3.5091
SCE105 | 10.0725 | 0.34235 | 0.34323 | 0.085588 | 2.4353 | 0.10941 | - | - | - | 3.5091
SCE106 | 9.405 | 0.11493 | 0.10834 | 0.065086 | 0.84447 | 0.12605 | - | - | - | 1.3347
SCE107 | 9.405 | 0.11493 | 0.10834 | 0.065086 | 0.84447 | 0.12605 | - | - | - | 1.3347
SCE108 | 9.405 | 0.11493 | 0.10834 | 0.065086 | 0.84447 | 0.12605 | - | - | - | 1.3347
SCE109 | 9.405 | 0.11493 | 0.10834 | 0.065086 | 0.84447 | 0.12605 | - | - | - | 1.3347
SCE110 | 9.405 | 0.11493 | 0.10834 | 0.065086 | 0.84447 | 0.12605 | - | - | - | 1.3347
SCE111 | 10.0725 | 0.34235 | 0.34323 | 0.085588 | 2.4353 | 0.10941 | - | - | - | 3.5091
SCE112 | 9.72 | 0.11878 | 0.11197 | 0.067266 | 0.87276 | 0.13028 | - | - | - | 1.3794
TOTAL |  | 1.7297 | 1.692 | 0.65465 | 12.4683 | 1.0988 | 0 | 0 | 0 | 18.6866
NOTES:
(1) Analysis of natural gas shows virtually no sulfur. AP-42 factor based on 2000 grains per MMscf.
(2) 100% of Total Outlet particulate is assumed to be PM10/2.5.
(3) Engine emission factors for NOx, CO, PM2.5, and nm-VOC are from AP-42., Tables 3.2-1 and 3.2-3 (7/00)
(4) Engine SAE101 is a 4 cycle rich burn BUDA 6MO970, engines SCE104, SCE105 and SCE111 are 2 cycle lean burn Cooper-Bessemer GMVA-10.
(5) Engines SCE106 thru SCE110 are 4 cycle rich burn Ingersoll-Rand 412KVG, and engine SCE112 is a 4 cycle rich burn Clark HBA-6.

## Tanks
NORTHERN NATURAL GAS COMPANY
SPRABERRY PLANT
TNRCC ACCOUNT NO. ML-0022-W
TANK EMISSIONS
|  |  | Annual | Maximum | Working | Standing | Annual | Max Hourly
|  | Capacity | Throughput | Fill Rate | Losses | Losses | Emissions | Emissions
Tank ID | Contents | (gals) | (gal/yr) | (gals/hr) | (lb/yr) | (lb/yr) | (tpy) | (lb/hr)
TK-1 | Condensate | 51902 | 622824 | 4200 | 3100 | 4802 | 3.951 | 21.453
TK-2 | Condensate | 16911 | 202932 | 4200 | 1010 | 977 | 0.9935 | 21.0151
TK-3 | Engine Oil | 14973 | 179676 | 4200 | 0 | 0 | 0 | 0
TK-4 | Engine Oil | 4528 | 54336 | 4200 | 0 | 0 | 0 | 0
TK-5 | Engine Coolant | 9526 | 114312 | 4200 | 0 | 0 | 0 | 0
TK-6 | Oily Wastewater | 8808 | 105696 | 4200 | 0 | 0 | 0 | 0
TK-7 | Diesel | 500 | 6000 | 4200 | 0 | 0 | 0 | 0
TK-8 | Engine Coolant | 3780 | 45360 | 4200 | 0 | 0 | 0 | 0
TK-9 | Oily Wastewater | 500 | 6000 | 4200 | 0 | 0 | 0 | 0
TOTAL |  |  |  |  | 4110 | 5779 | 4.9445 | 42.468
Note:
(1) Turnovers conservatively estimated at 1 per month.
(2) Emissions from tanks (except for TK-1 and TK-2) are assumed to be insignificant due to the low vapor pressures of the contents and the low annual throughput.

## Load
NORTHERN NATURAL GAS COMPANY
SPRABERRY PLANT
TNRCC ACCOUNT NO. ML-0022-W
Storage Tank Potential To Emit
|  | Mol | AVE. | AVG. VAPOR | SAT. | ANNUAL | LOADING
EPN: | PRODUCT | Wt | TEMP. | PRESSURE | FACTOR | THROUGHPUT | EMISSIONS
|  | (lb/lb-mol) | deg F | psia |  | gals/year | tons/yr
LOAD | CONDENSATE | 68 | 65.56 | 4.1 | 0.6 | 825756 | 1.6374
Note:
(1) Annual throughput conservatively estimated.
(2) Physical data estimated.

## Summary
NORTHERN NATURAL GAS COMPANY
SPRABERRY PLANT
TNRCC ACCOUNT NO. ML-0022-W
Summary of Emissions
Unit | POTENTIAL TO EMIT
ID | SO2 | NOx | CO | VOC | PM | Formaldehyde | Total HAP
SAE101 | 0.0019053 | 7.2599 | 12.2202 | 0.0097236 | 0.063762 | 0.067342 | 0.10643
SCE101 | - | - | - | - | - | - | -
SCE102 | - | - | - | - | - | - | -
SCE103 | - | - | - | - | - | - | -
SCE104 | 0.025588 | 139.8526 | 17.0294 | 5.2941 | 2.1313 | 2.4353 | 3.5091
SCE105 | 0.025588 | 139.8526 | 17.0294 | 5.2941 | 2.1313 | 2.4353 | 3.5091
SCE106 | 0.023892 | 91.0385 | 153.2413 | 0.12193 | 0.79957 | 0.84447 | 1.3347
SCE107 | 0.023892 | 91.0385 | 153.2413 | 0.12193 | 0.79957 | 0.84447 | 1.3347
SCE108 | 0.023892 | 91.0385 | 153.2413 | 0.12193 | 0.79957 | 0.84447 | 1.3347
SCE109 | 0.023892 | 91.0385 | 153.2413 | 0.12193 | 0.79957 | 0.84447 | 1.3347
SCE110 | 0.023892 | 91.0385 | 153.2413 | 0.12193 | 0.79957 | 0.84447 | 1.3347
SCE111 | 0.025588 | 139.8526 | 17.0294 | 5.2941 | 2.1313 | 2.4353 | 3.5091
SCE112 | 0.024693 | 94.0877 | 158.3738 | 0.12602 | 0.82635 | 0.87276 | 1.3794
TK-1 | 0 | 0 | 0 | 3.951 | 0 | 0 | 0
TK-2 | 0 | 0 | 0 | 0.9935 | 0 | 0 | 0
TK-3 | 0 | 0 | 0 | 0 | 0 | 0 | 0
TK-4 | 0 | 0 | 0 | 0 | 0 | 0 | 0
TK-5 | 0 | 0 | 0 | 0 | 0 | 0 | 0
TK-6 | 0 | 0 | 0 | 0 | 0 | 0 | 0
TK-7 | 0 | 0 | 0 | 0 | 0 | 0 | 0
TK-8 | 0 | 0 | 0 | 0 | 0 | 0 | 0
TK-9 | 0 | 0 | 0 | 0 | 0 | 0 | 0
F-1 | 0 | 0 | 0 | 0 | 0 | 0 | 0
LOAD | 0 | 0 | 0 | 1.6374 | 0 | 0 | 0
TOTAL | 0.22282 | 976.098 | 987.8887 | 23.2097 | 11.2819 | 12.4683 | 18.6866
Note:
1. Tank emissions include breathing and working losses only.

## fugitives
NORTHERN NATURAL GAS COMPANY
SPRABERRY PLANT
TNRCC ACCOUNT NO. ML-0022-W
EPN: FUG
|  | OIL & GAS PROCESSING |  | PERCENT |  | EMISSIONS
COMPONENT | COUNT | FACTORS | HOURS | VOC *1 | ANNUAL | ANNUAL | MAX.
|  | (lb/hr/comp) |  |  | (lb/yr) | (tn/yr) | (lb/hr)
VALVES:
GAS/VAPOR | 825 | 0.00992 | 8760 | 10% | 7169.184 | 3.5846 | 19.6416
FLANGES:
GAS/VAPOR | 2057 | 0.00086 | 8760 | 10% | 1549.6615 | 0.77483 | 4.2456
COMPRESSORS:
SCE101 | 1 | 0.0194 | 8760 | 10% | 16.9944 | 0.0084972 | 0.04656
SCE102 | 1 | 0.0194 | 0 | 10% | 0 | 0 | 0
SCE103 | 1 | 0.0194 | 0 | 10% | 0 | 0 | 0
SCE104 | 1 | 0.0194 | 0 | 10% | 0 | 0 | 0
SCE105 | 1 | 0.0194 | 8760 | 10% | 16.9944 | 0.0084972 | 0.04656
SCE106 | 1 | 0.0194 | 8760 | 10% | 16.9944 | 0.0084972 | 0.04656
SCE107 | 1 | 0.0194 | 8760 | 10% | 16.9944 | 0.0084972 | 0.04656
SCE108 | 1 | 0.0194 | 8760 | 10% | 16.9944 | 0.0084972 | 0.04656
SCE109 | 1 | 0.0194 | 8760 | 10% | 16.9944 | 0.0084972 | 0.04656
SCE110 | 1 | 0.0194 | 8760 | 10% | 16.9944 | 0.0084972 | 0.04656
SCE111 | 1 | 0.0194 | 8760 | 10% | 16.9944 | 0.0084972 | 0.04656
SCE112 | 1 | 0.0194 | 8760 | 10% | 16.9944 | 0.0084972 | 0.04656
OPEN ENDED LINES: |  | 0.00441 |  | 100%
RELIEF VALVES: | 34 | 0.00992 | 8760 | 10% | 295.4573 | 0.14773 | 0.80947
SAMPLE CONNECTIONS: |  | 0.00044 |  | 100%
|  |  | TOTAL VOC (59999): |  |  | 4.5836 | 25.1158
1. VOC Emissions do not include methane or ethane. Percent VOC for gas service conservatively estimated for pipeline quality natural gas.
2. EPN: SAE101 has no compressor seals (generator only).