## Front
Test Example for Startup Cost Inefficiency
| 1 | Reps | Replications of basic model
| 2000 | StUp1 | Startup Cost of gen A1
| 2600 | StUp2 | ….
| 3000 | StUp3 | ….
| 20 | MCA | Marginal cost of A generators
| 40 | MCB | ….
| 200 | Cap | Capacity of A generators (3B unlimited)
| 200 | Load3 | Load at bus 3
| 0.00025 | ohm | Line resistace. One-end loss = ohm*Flow^2
| 30 | Inc1 | Incremental Cost of Gen 1A
| 33 | Inc2 | ….
| 35 | Inc3 | ….
| Replications | 1 | 1 | 2 | 3 | 4 | 5 | 6 | 50 | 51 | 100 | 101 | 102
| Optimal Cost | 13000 | 6727.6488 | 13381.0064 | 20000.2443 | 26674.9283 | 33358.7627 | 40000.4885 | 330831.9383 | 337414.9854 | 661663.8765 | 668126.5766 | 674818.9044
| Cmp. Out. tot. Cost | 9142.668 | 9142.668 | 15285.3361 | 21571.6109 | 30570.6721 | 36766.1526 | 41424.8626 | 332873.8551 | 340111.3322 | 663747.7103 | 670985.1874 | 677222.6645
| Cmp. Out. max Cost | 13000 | 13000 | 19000 | 25000 | 38000 | 44000 | 44000 | 337000 | 344000 | 668000 | 675000 | 681000
| Min Inefficiency | -29.67% | 35.9% | 14.23% | 7.857% | 14.6% | 10.21% | 3.561% | 0.6172% | 0.7991% | 0.3149% | 0.4279% | 0.3562%
| Max Inefficiency | -1.651e-12% | 48.25% | 29.57% | 20% | 29.8% | 24.18% | 9.09% | 1.83% | 1.914% | 0.9485% | 1.018% | 0.9076%
Competitive | Price1 | 31.0588 | 31.0588 | 31.0588 | 30.4863 | 31.0588 | 30.9241 | 30 | 30 | 30 | 30 | 30 | 30
Outcome | Price2 | 33 | 33 | 33 | 32.7043 | 33 | 32.9306 | 32.4519 | 32.4519 | 32.4519 | 32.4519 | 32.4519 | 32.4519
| Price3 | 35 | 35 | 35 | 35 | 35 | 35 | 35 | 35 | 35 | 35 | 35 | 35
| GenA1on | 1 | 1 | 2 | 3 | 4 | 5 | 5 | 41 | 41 | 81 | 81 | 82
| GenA2on | 0 | 0 | 0 | 0 | 0 | 0 | 0 | 0 | 0 | 0 | 0 | 0
| GenA3on | 1 | 1 | 1 | 1 | 2 | 2 | 2 | 13 | 14 | 26 | 27 | 27
| Gen3B MW | 0 | 0 | 0 | 0 | 0 | 0 | 0 | 0 | 0 | 0 | 0 | 0
Optimal | GenA1on | 1 | 1 | 1 | 2 | 3 | 3 | 4 | 40 | 41 | 80 | 81 | 81
| GenA2on | 3.2418e-14 | 0 | 0 | 0 | 0 | 0 | 0 | 0 | 0 | 0 | 0 | 0
| GenA3on | 1 | 0 | 1 | 1 | 1 | 2 | 2 | 13 | 13 | 26 | 26 | 27
| Gen3B MW | 0 | 18.1912 | 9.5252 | 25.0061 | 41.8732 | 33.9691 | 50.0122 | 0 | 10.3746 | 0 | 3.1644 | 0
200 MW
Load
Gen 1A
Gen 2A
Gen 3A
Gen 3B
Flow12
Flow23
$40

## Explanation
This Example Is Discussed in Chapter 3-3 of Power Economics by Steven Stoft
The Front page list all of the inputs for this example in green. These can be changed.
To find the optimal solution run Tools/Sovler on the "Optimal" page.
To find the Competitive Outcome (C0) run Tools/Sovler on the "Competitive" page.
(You must have the Solver add-in installed. Use Tools/Add-Ins.
Key output variables appear in C17-C34 in red on the front page.
For various replications, 1 through 102, these have been stored as values to the right.
Don't change red cells. They are formulas. (But hey are not the only formulas.)
A CO is a competitive equilibrium for the market with augmented demand.
In particular it is the CE with the smallest possible augmented demand.
In this exmple, smallest is determined by minimizing either total cost, or total cost with augmented demand sold back at marginal cost.
The CO is found by enforcing a requirement that prices be competitive and minizing total cost while keeping net injections positive.
Net injections are then interpreted as augmented demands.
Competitive prices have several properties.
Base load generators will all be off if price is below their incremental (full on average) cost.
They will all be on if price is above this.
If price is equal to this, any number can be full on. None can be partially on.
The peaker can produce any amount when price equals its marginal cost
The price at bus 3 cannot be above the peaker's marginal cost.
The flow on the lines must be such that marginal losses correspond to the price difference.
To check that the CO is optimal for a market with the augmented demands (as it must be if it is a CE).
1. solve for the CO
2. set E31 = F31 etc. in the Optimal page.
(this includes the augmented demands in the example market.)
3. Solve the optimal model.
4. Check that Optimal:total total Cost = Competitive Max Total cost
Also check that the optimal distpatch (with augmented demand) has the same generation and flows as the CO.
5. Check that the same generators have the same outputs.
6. Check that the line flows are the same.

## Optimal
|  |  |  | 1 | Reps
| Optimal Dispatch |  |  | 1 | Reps_opt
|  |  |  | 0.00025 | omOpt | = ohm/Reps_opt
|  | Controls | Constraints
Solver | Flow12 | 121.2138 | none |  | Loss12 | 1.8366 | One-end loss for line 1-2
Setup | Flow23 | 117.6471 | none |  | Loss23 | 1.7301 | One-end loss for line 2-3
13000 | G1A | 200 | >=0
9 | G2A | 6.4836e-12 | >=0 |  |  | StUp Cst | MC | Tot Cost
TRUE | G3A | 200 | >=0 |  | G1A | 2000 | 4000 | 6000
TRUE | G3B | 0 | >=0 |  | G2A | 8.4287e-11 | 1.2967e-10 | 2.1396e-10
FALSE | G1Aon | 1 | integer, >= 0 |  | G3A | 3000 | 4000 | 7000
TRUE | G2Aon | 3.2418e-14 | …. |  | G3B | 0 | 0 | 0
100 | G3Aon | 1 | ….
[5 empty] | Optimal | 5000 | 8000 | 13000 | Total Total
| node1 | 76.9496 | =0, Kirchhoff
| node2 | -5.8719e-11 | …. |  | For Comparison Only
| node3 | 115.917 | …. |  | Comp.Out | 5000 | 8000 | 13000 | max Total
| Cap1 | 0 | <=0, Gen <= Capacity |  | extra | -8.4583e-11 | -1.2915e-10 | -2.1464e-10
| Cap2 | -1.2925e-26 | ….
| Cap3 | 0 | ….
| Reps 1A | 0 | <=0, GiAon <= Reps
| Reps 2A | -1 | ….
| Reps 3A | 0 | ….
|  | -78.7862 | <0, prevent stuck
|  | -82.3529 | ….
Augmented Demands
| AD_1 | 0 | 76.9496 | Set E31 equal to F31 etc.
| AD_2 | 0 | -6.1865e-11 | in order to import augmented demands
| AD_3 | 0 | 115.917 | from the Competitive Outcome and check that it is a CE.
Note on F24: Steven: When switching from high reps to low, this value can get stuck in the 8000 range, where loss = flow.

## Competitive
|  |  |  | 1 | Reps
| Competitive Outcome |  |  | 1 | Reps_comp
|  |  |  | 0.00025 | omComp | = ohm/Reps_comp
| Controls |  | Constraints
Solver | Price1 | 31.0588 | none
Setup | Price2 | 33 | none | 0.94118 | P1:P2 | 121.2138 | Flo12 | 1.8366 | Los12 | One-end loss for line 1-2
9142.668 | Price3 | 35 | none | 0.94286 | P2:P3 | 117.6471 | Flo23 | 1.7301 | Los23 | One-end loss for line 2-3
7 | A1on | 1 | integer, >= 0
TRUE | A2on | 0 | …. |  |  |  | Suppy | StUp Cst | MC | Tot Cost
TRUE | A3on | 1 | …. |  |  | Gen1A | 200 | 2000 | 4000 | 6000
TRUE | Gen3B | 0 | >=0 |  |  | Gen2A | 0 | 0 | 0 | 0
TRUE | none(P1a) | 0.5294 | >=0, Can't be on with a low price |  |  | Gen3A | 200 | 3000 | 4000 | 7000
100 | none(P2a) | -3.0802e-12 | …. |  |  | (Gen3B) | 0 | 0 | 0 | 0
| none(P3a) | 1.5632e-13 | …. |  |  | Resell | -192.8666 |  | 20 | -3857.332
| none(P3b) | 0 | …. | [6 empty] | 9142.668 | Total
| all(P1a) | 0.5294 | >=0, Must be all on with high price | [6 empty] | 13000 | Max Total
| all(P2a) | -3.0802e-12 | [5 empty] | 5000 | 8000
| all(P3a) | -1.5632e-13
| Lim on P3 | 5 | >=0, Unlimited Gen3B Capacity
| node1 | 76.9496 | >=0, Kirchhoff + Cmp. Out.
| node2 | -6.1865e-11 | ….
| node3 | 115.917 | ….
| Reps 1A | 0.5 | >=0, GiAon <= Reps |  |  | Augmented Demands that Produce a Competitive Equilibrium (CE).
| Reps 2A | 1.5 | ….
| Reps 3A | 0.5 | ….