## Wheatland
PLANT LOCATION: |  | Wheatland, IN
Pipeline: |  | Midwestern Gas Transmission ("MGT")
Delivery Point: |  | Plant-Gate
MW Output: |  | 475 MW
Heat Rate: |  | 11305
16 Hour Gas Flow: |  | 85,920 MMBtu/day
Facility Costs: |  | 1400000 | Estimated. (Paid by ENA)
Start Date: |  | 2000-05-01
TRANSPORTATION ARRANGEMENT:
BASE CONTRACT
| Term: | 8 years (Apr - Oct)
| Volume: | 85,920 MMBtu/d
CONTRACT - INTERRUPTIBLE
| Rate: 1st 3 Bcf | 0.0708 | MMBtu/day or Maximum Tariff Rate whichever is less.
| Rate: 3 to 5 Bcf | 0.0422 | MMBtu/day
| Rate: 5 Bcf & up | Maximum Tariff Rate
| Volume Commit: | None
| Receipt Points: | MGT-Joliet & TGP-Portland
| Fuel: | 0.05% on Backhaul; 1.0% on forward haul
BACK-UP CONTRACT
None in place; however, capacity release or seasonal firm can be utilized
under the terms of this deal.
BALANCING:
Free via OBA. Subject to tariff imbalance parameters (5% end of month;
10% daily imbalance limit if daily variance implemented)
Allows for uneven hourly flow at plant delivery point with even 24 hour supply
subject to pipeline operating conditions.

## Lincoln Center
PLANT LOCATION: |  | Chicago
Pipeline: |  | Northern Border
Delivery Point: |  | Manhattan Station
MW Output: |  | 600 MW
Heat Rate: |  | 12000
16 Hour Gas Flow: |  | 115,000 MMBtu
Facility Costs: |  | 8000000 | +/-
Start Date: |  | June, 2000
BASE CONTRACT - Deal Pending
| Service: | Delivered Deal
| Term: | 1 Year Term
| Volume: | 115000 | MMBtu/day
| Rate | GDA + $.10 Delivered to Plant Gate
| Fuel: | 0%
| Receipt Points: | Delivered Deal to Plant Gate
| Balancing: | Included as part of delivered price. Additional cost if
50% of plant burn is requested intra-day.
BACK-UP CONTRACT
ANR - IWS ($0.01) and IPLS ($0.03) for up to 115,000
BALANCING:
Delivered deal

## Gleason
PLANT LOCATION: |  | Gleason, TN
Pipeline: |  | ANR Pipeline
Delivery Point: |  | ANR ML-2
MW Output: |  | 454 MW
Heat Rate: |  | 11500
16 Hour Gas Flow: |  | 82,800 MMBtu/day
Facility Costs: |  | $1,100,000 Estimated (ENA Pays)
Start Date: |  | April, 1999 (Test gas March, 2000)
Transportation Arrangement:
BASE CONTRACT
| Service: | ITS-3/IPLS
| Term: | 10 years (Apr - Oct)
| Volume: | 93,000 MMBtu/d
| Rate (*) | $.1122 plus fuel from Chicago or SE LA
$.0322 plus fuel from Gleason Plant-gate to Brownsville Hub
$.0222 plus fuel from Brownsville Hub to Gleason Plant-gate
| Fuel: | 0.0% on Backhaul; 2.69% on forward haul
| Receipt Points: | SE Area, LA/Joliet, IL, Brownsville Hub, Gleason Plant-gate
| Balancing: | $.02 per MMBtu/d balancing up to 93,000 MMBtu years 1 to 10
(*) Price reopener if plant connected to another pipeline.
BACK-UP CONTRACT
None in place; however, capacity release or seasonal firm can be utilized.
BALANCING:
IPLS service subject to economic dispatching and pipeline operational conditions
Balancing in-kind
Allows for uneven hourly flow at plant delivery point with even 24 hour supply flow
OTHER
ANR will maintain lateral and meter for $6,000 year.
ANR will construct interconnect and own hot tap & EMS.
Reasonable effort to provide 560 pressure. If pressure below 560 on day Genco
nominates gas using IT agmnt, ANR will waive IPLS for volumes parked.

## Brownsville
PLANT LOCATION: |  | Brownsville, TN
Pipeline: |  | ANR Pipeline
Delivery Point: |  | ANR ML-2
MW Output: |  | 454 MW
Heat Rate: |  | 11461
16 Hour Gas Flow: |  | 83,253 MMBtu
Facility Costs: |  | $837,500 (ANR Pays, subject to IT crediting mechanism)
Start Date: |  | June, 1999
Transportation Arrangement:
BASE CONTRACT
| Service: | IT/IPLS
| Term: | 10 years (May - Sept)
| Volume: | 83,253 MMBtu/d
| Rate: | $.0922 plus fuel | Commodity
| Fuel: | 0.0% on Backhaul; 2.91% on forward haul
| Receipt Points: | SE Area, LA/Joliet, IL | Primary
| Balancing: | $.015 per MMBtu/d out of balance
for volumes feed by IT contract
$.015 per MMBtu/d out of balance
for volumes feed by capacity release
FT BACK-UP CONTRACT
ECT has a one time right to convert to ETS
at any time during the first 5 years of the
agreement with 9/30/2004 termination.
| Service: | ETS
| Term: | up to 5 years (May - Sept)
| Volume: | 85,253 MMBtu/d
| Rate: | $.1153 | Demand
|  | $.0169 plus fuel | Commodity
| Receipt Points: | SE Area, LA/Joliet, IL | Primary
BALANCING:
IPLS at Plant Interconnect (limited to 84,000 MMBtu)
IPLS service subject to economic dispatching and pipeline operational conditions
Balancing in-kind
Allows for uneven hourly flow at plant delivery point with even 24 hour supply flow

## Caledonia
PLANT LOCATION: |  | Caledonia, MS
Pipeline: |  | Tennessee Gas Pipeline
Delivery Point: |  | Plant-Gate, Tennessee Zone 1, 500 Line and Portland, TN
MW Output: |  | 443 MW
Heat Rate: |  | 12013
16 Hour Gas Flow: |  | 85,200 MMBtu/day
Facility Costs: |  | $981,000 (ECT Pays)
Start Date: |  | June, 1999
TRANSPORTATION ARRANGEMENT:
Option A (Combination of FT, AO and Backhaul Service)
BASE CONTRACT
| Term: | 10 years (May - Sept)
| Volume: | 85,200 MMBtu/d
IT CONTRACT
| Rate: | $.1125 plus fuel
| Vol. Commit: | 4.5 Bcf per year
| Receipt Points: | Zone 0 & 1
FT-A with AO CONTRACT
| Rate: | $.01 year round | Demand on 12,500/d
|  | $.1085 plus fuel | Commodity on first 12,500/d
|  | $.1125 plus fuel | Commodity on excess (up to 72,700 Dth/day)
| Vol. Commit: | 4.5 Bcf per year, Excess Volumes credited yrs 1,2,3,4 against yrs 5,4
All gas flowing to plant gate meter is credited against volume commitment an
Gas flown to Portland, TN under FT and AO Services
| Fuel: | 0.5% on Backhaul; 1.70% on forward haul
| Receipt Points: | Zone 1 & Zone L
BACK-UP CONTRACT
FT-BH CONTRACT (Years 1-5)
| Rate: | $.05 plus fuel (volumetric)
| Receipt Points: | Downstream point in Zone 1, 2, 4, 5 & 6
Option B: ECT has a one time right to convert to Option B
at any time during the life of the agreement
FT-A CONTRACT (Plant sole provider)
| Rate: | $.01 year round | Demand on 85,200/d
|  | $.12 plus fuel | Commodity on first 5.0 Bcf/yr
|  | $.05 plus fuel | Commodity on next 1.4 Bcf/yr
| Receipt Points: | 500 Leg Zone 1 | Secondary
|  | Midwestern | Primary (Years 1-5)
|  | Midwestern Like | Primary (Years 6-10)
BALANCING:
OBA at plant interconnect @ no cost to Caledonia
Cash-out monthly, subject to 5% tolerance on monthly receipt volumes
Allows for uneven hourly flow at plant delivery point with even 24 hour supply flow
OTHER: | Cancellation Option beginning at year 6. Payoff as follows:
| YRS 6-10 | 1100000
| YRS 7-10 | 1000000
| YRS 8-10 | 950000
| YRS 9-10 | 900000
| YR 10 | 800000

## New Albany
PLANT LOCATION: |  | New Albany, MS
Pipeline: |  | Columbia Gulf
Delivery Point: |  | Columbia Gulf Mainline
MW Output: |  | 386 MW
Heat Rate: |  | 12149
16 Hour Gas Flow: |  | 75,032 MMBtu
Facility Costs: |  | $854,000 (Col. Gulf Pays)
Start Date: |  | June, 1999
Transportation Arrangement:
| Service: | FT
| Term: | 10 years (May - Sept)
| Volume: | 75,032 MMBtu/d
| Rate: | $.04 | Demand on 75,032/d
|  | $.0022 plus fuel | Commodity
| Fuel: | 0.0% on Backhaul; 2.988% on forward haul
| Receipt Points: | Leach | Primary
|  | Rayne (et al) | Secondary
| Option: | ECT has option within the first 24 months of
the agreement to double the volumes for the
remaining term at existing rates
Right to convert to Volumetric FT beginning in year six
Rate: tiered based on volume (average $0.056 Dth/day)
Cost to convert is unamortized facility costs:
YR7=$340,000; YR8=$226,813, YR9=$113,407
| Start Up: | Interconnect will be operational within 25 weeks after
ECT notification. At such time ECT will test the plant
and initiate FT contract thereafter
BALANCING:
Balancing rights in Construction agreement
Balancing in-kind within 48 hours of written notice to ECT (non-OFO time)
Balancing in-kind within 24 hours of written notice to ECT (OFO/critical periods)
Allows for uneven hourly flow at plant delivery point with even 24 hour supply flow