## instructions
Step 1 | Insert MW transfer into the "white" cell on the input worksheet.
Step 2 | Click radio button for desired transfer source and sink.
Step 3 | Read result of the transfer on the two CSCs.

## input
ERCOT Commercial Model Line Impact Calculator
Transfer Source to Sink
MW Transfer Amount
300
MW Impact on the South
to North constraint
Limestone to Watermill
-32.3742
MW Impact on the West
to North constraint
Graham to Parker
-5.1892
North to South
North to West
South to West
South to North
West to North
West to South

## calculations (hidden)
|  | Average Weighted Shift Factor on Commercially Significant Constraint #1 - 1430 GRAHAM 345kV to 1436 PARKER 345kV ckt 1 | Average Weighted Shift Factor on Commercially Significant Constraint #2 - 46020 LIMESTONE 345 kV to 2428 WATERMILL 345 kV ckt1
| South2001 | 0.0043621 | -0.016744
| West2001 | 0.27292 | -0.11087
1 | North2001 | -0.012935 | -0.12466
| N to S | -0.017297 | -0.10791
| N to W | -0.28586 | -0.013783
| S to W | -0.26856 | 0.094131
| S to N | 0.017297 | 0.10791
| W to N | 0.28586 | 0.013783
| W to S | 0.26856 | -0.094131