## instructions
Step 1 | Insert MW transfer into the "white" cell on the input worksheet.
Step 2 | Click radio button for desired transfer source and sink.
Step 3 | Read result of the transfer on the two CSCs.

## input
ERCOT Commercial Model Line Impact Calculator
Transfer Source to Sink
MW Transfer Amount
121.5
MW Impact on the South
to North constraint
Limestone to Watermill
-26.2231
MW Impact on the West
to North constraint
Graham to Parker
-4.2032
MW Impact on the South
to North constraint
Temple to Sandow
-33.0929
North to South
North to West
South to West
South to North
West to North
West to South

## calculations (hidden)
|  | Average Weighted Shift Factor on Commercially Significant Constraint #1 - 1430 GRAHAM 345kV to 1436 PARKER 345kV ckt 1 | Average Weighted Shift Factor on Commercially Significant Constraint #2 - 46020 LIMESTONE 345 kV to 2428 WATERMILL 345 kV ckt1 | Average Weighted Shift Factor on Commercially Significant Constraint #3 - 3429 SANDOW 345kV to 3414 TEMPLE 345kV 1
| South2001 | 0.0087241 | -0.033487 | 0.064433
| West2001 | 0.54584 | -0.22175 | -0.17448
1 | North2001 | -0.025871 | -0.24932 | -0.20794
| N to S | -0.034595 | -0.21583 | -0.27237
| N to W | -0.57171 | -0.027565 | -0.033454
| S to W | -0.53712 | 0.18826 | 0.23892
| S to N | 0.034595 | 0.21583 | 0.27237
| W to N | 0.57171 | 0.027565 | 0.033454
| W to S | 0.53712 | -0.18826 | -0.23892