## native_006%2F3.117621.HDQB3WHJO
Crystal Ball Report
Simulation started on 5/3/00 at 23:35:04
Simulation stopped on 5/3/00 at 23:35:23
Forecast: Difference between Bearing and Shaft - C | [6 empty] | Cell: D7
Summary:
Display Range is from 0.00 to 0.01
Entire Range is from -0.00 to 0.01
After 1,000 Trials, the Std. Error of the Mean is 0.00
| Statistics: |  |  |  |  | Value
|  | Trials |  |  |  | 1000
|  | Mean |  |  |  | 0.0043413
|  | Median |  |  |  | 0.0043233
|  | Mode |  |  |  | ---
|  | Standard Deviation |  |  |  | 0.0014296
|  | Variance |  |  |  | 2.0438e-06
|  | Skewness |  |  |  | 0.047739
|  | Kurtosis |  |  |  | 2.7956
|  | Coeff. of Variability |  |  |  | 0.32931
|  | Range Minimum |  |  |  | -6.3632e-05
|  | Range Maximum |  |  |  | 0.0082667
|  | Range Width |  |  |  | 0.0083304
|  | Mean Std. Error |  |  |  | 4.5209e-05
Forecast: Difference between Bearing and Shaft - C (cont'd) | [6 empty] | Cell: D7
Percentiles:
|  |  | Percentile |  |  | Value
|  |  | 0% |  |  | -6.3632e-05
|  |  | 10% |  |  | 0.0024902
|  |  | 20% |  |  | 0.0031029
|  |  | 30% |  |  | 0.0035067
|  |  | 40% |  |  | 0.0039599
|  |  | 50% |  |  | 0.0043233
|  |  | 60% |  |  | 0.0046951
|  |  | 70% |  |  | 0.0050701
|  |  | 80% |  |  | 0.0055771
|  |  | 90% |  |  | 0.0061379
|  |  | 100% |  |  | 0.0082667
End of Forecast
Forecast: Difference between bearing and shaft - P | [6 empty] | Cell: D9
Summary:
Display Range is from 0.00 to 0.01
Entire Range is from 0.00 to 0.01
After 1,000 Trials, the Std. Error of the Mean is 0.00
| Statistics: |  |  |  |  | Value
|  | Trials |  |  |  | 1000
|  | Mean |  |  |  | 0.0073148
|  | Median |  |  |  | 0.0072919
|  | Mode |  |  |  | ---
|  | Standard Deviation |  |  |  | 0.0014514
|  | Variance |  |  |  | 2.1066e-06
|  | Skewness |  |  |  | 0.1276
|  | Kurtosis |  |  |  | 2.7086
|  | Coeff. of Variability |  |  |  | 0.19842
|  | Range Minimum |  |  |  | 0.0035233
|  | Range Maximum |  |  |  | 0.012167
|  | Range Width |  |  |  | 0.0086432
|  | Mean Std. Error |  |  |  | 4.5898e-05
Forecast: Difference between bearing and shaft - P (cont'd) | [6 empty] | Cell: D9
Percentiles:
|  |  | Percentile |  |  | Value
|  |  | 0% |  |  | 0.0035233
|  |  | 10% |  |  | 0.0054588
|  |  | 20% |  |  | 0.0060348
|  |  | 30% |  |  | 0.0064604
|  |  | 40% |  |  | 0.0068274
|  |  | 50% |  |  | 0.0072919
|  |  | 60% |  |  | 0.0076879
|  |  | 70% |  |  | 0.0081319
|  |  | 80% |  |  | 0.0085969
|  |  | 90% |  |  | 0.0091728
|  |  | 100% |  |  | 0.012167
End of Forecast
Forecast: Difference between current and proposed | [6 empty] | Cell: E8
Summary:
Display Range is from -0.01 to 0.00
Entire Range is from -0.01 to 0.00
After 1,000 Trials, the Std. Error of the Mean is 0.00
| Statistics: |  |  |  |  | Value
|  | Trials |  |  |  | 1000
|  | Mean |  |  |  | -0.0029736
|  | Median |  |  |  | -0.0029494
|  | Mode |  |  |  | ---
|  | Standard Deviation |  |  |  | 0.0013961
|  | Variance |  |  |  | 1.949e-06
|  | Skewness |  |  |  | -0.023356
|  | Kurtosis |  |  |  | 2.9653
|  | Coeff. of Variability |  |  |  | -0.46949
|  | Range Minimum |  |  |  | -0.0072312
|  | Range Maximum |  |  |  | 0.0010054
|  | Range Width |  |  |  | 0.0082366
|  | Mean Std. Error |  |  |  | 4.4148e-05
Forecast: Difference between current and proposed (cont'd) | [6 empty] | Cell: E8
Percentiles:
|  |  | Percentile |  |  | Value
|  |  | 0% |  |  | -0.0072312
|  |  | 10% |  |  | -0.0048352
|  |  | 20% |  |  | -0.0041126
|  |  | 30% |  |  | -0.0036791
|  |  | 40% |  |  | -0.0032711
|  |  | 50% |  |  | -0.0029494
|  |  | 60% |  |  | -0.0026288
|  |  | 70% |  |  | -0.0023071
|  |  | 80% |  |  | -0.0018205
|  |  | 90% |  |  | -0.0011783
|  |  | 100% |  |  | 0.0010054
End of Forecast
Forecast: Current | [6 empty] | Cell: F7
Summary:
Display Range is from 0.00 to 1.00
Entire Range is from 0.00 to 1.00
After 1,000 Trials, the Std. Error of the Mean is 0.01
| Statistics: |  |  |  |  | Value
|  | Trials |  |  |  | 1000
|  | Mean |  |  |  | 0.318
|  | Median |  |  |  | 0
|  | Mode |  |  |  | 0
|  | Standard Deviation |  |  |  | 0.46593
|  | Variance |  |  |  | 0.21709
|  | Skewness |  |  |  | 0.78045
|  | Kurtosis |  |  |  | 1.6077
|  | Coeff. of Variability |  |  |  | 1.4652
|  | Range Minimum |  |  |  | 0
|  | Range Maximum |  |  |  | 1
|  | Range Width |  |  |  | 1
|  | Mean Std. Error |  |  |  | 0.014734
Forecast: Current (cont'd) | [6 empty] | Cell: F7
Percentiles:
|  |  | Percentile |  |  | Value
|  |  | 0% |  |  | 0
|  |  | 10% |  |  | 0
|  |  | 20% |  |  | 0
|  |  | 30% |  |  | 0
|  |  | 40% |  |  | 0
|  |  | 50% |  |  | 0
|  |  | 60% |  |  | 0
|  |  | 70% |  |  | 1
|  |  | 80% |  |  | 1
|  |  | 90% |  |  | 1
|  |  | 100% |  |  | 1
End of Forecast
Forecast: Proposed | [6 empty] | Cell: F9
Summary:
Display Range is from 0.00 to 1.00
Entire Range is from 0.00 to 1.00
After 1,000 Trials, the Std. Error of the Mean is 0.01
| Statistics: |  |  |  |  | Value
|  | Trials |  |  |  | 1000
|  | Mean |  |  |  | 0.836
|  | Median |  |  |  | 1
|  | Mode |  |  |  | 1
|  | Standard Deviation |  |  |  | 0.37046
|  | Variance |  |  |  | 0.13724
|  | Skewness |  |  |  | -1.8121
|  | Kurtosis |  |  |  | 4.2852
|  | Coeff. of Variability |  |  |  | 0.44313
|  | Range Minimum |  |  |  | 0
|  | Range Maximum |  |  |  | 1
|  | Range Width |  |  |  | 1
|  | Mean Std. Error |  |  |  | 0.011715
Forecast: Proposed (cont'd) | [6 empty] | Cell: F9
Percentiles:
|  |  | Percentile |  |  | Value
|  |  | 0% |  |  | 0
|  |  | 10% |  |  | 0
|  |  | 20% |  |  | 1
|  |  | 30% |  |  | 1
|  |  | 40% |  |  | 1
|  |  | 50% |  |  | 1
|  |  | 60% |  |  | 1
|  |  | 70% |  |  | 1
|  |  | 80% |  |  | 1
|  |  | 90% |  |  | 1
|  |  | 100% |  |  | 1
End of Forecast
Forecast: Proposed at least as good as Current | [6 empty] | Cell: G8
Summary:
Display Range is from 0.16 to 1.00
Entire Range is from 0.00 to 1.00
After 1,000 Trials, the Std. Error of the Mean is 0.01
| Statistics: |  |  |  |  | Value
|  | Trials |  |  |  | 1000
|  | Mean |  |  |  | 0.913
|  | Median |  |  |  | 1
|  | Mode |  |  |  | 1
|  | Standard Deviation |  |  |  | 0.28198
|  | Variance |  |  |  | 0.079511
|  | Skewness |  |  |  | -2.9264
|  | Kurtosis |  |  |  | 9.5704
|  | Coeff. of Variability |  |  |  | 0.30885
|  | Range Minimum |  |  |  | 0
|  | Range Maximum |  |  |  | 1
|  | Range Width |  |  |  | 1
|  | Mean Std. Error |  |  |  | 0.0089169
Forecast: Proposed at least as good as Current (cont'd) | [6 empty] | Cell: G8
Percentiles:
|  |  | Percentile |  |  | Value
|  |  | 0% |  |  | 0
|  |  | 10% |  |  | 1
|  |  | 20% |  |  | 1
|  |  | 30% |  |  | 1
|  |  | 40% |  |  | 1
|  |  | 50% |  |  | 1
|  |  | 60% |  |  | 1
|  |  | 70% |  |  | 1
|  |  | 80% |  |  | 1
|  |  | 90% |  |  | 1
|  |  | 100% |  |  | 1
End of Forecast
Assumptions
Assumption: Bearing Diameter | [6 empty] | Cell: B7
Triangular distribution with parameters:
|  | Minimum |  | 1.002
|  | Likeliest |  | 1.004
|  | Maximum |  | 1.007
Selected range is from 1.00 to 1.01
Assumption: GBRC Shaft Diameter | [6 empty] | Cell: C7
Normal distribution with parameters:
|  | Mean |  | 1
|  | Standard Dev. |  | 0.001
Selected range is from -Infinity to +Infinity
Assumption: C9 | [6 empty] | Cell: C9
Normal distribution with parameters:
|  | Mean |  | 0.997
|  | Standard Dev. |  | 0.001
Selected range is from -Infinity to +Infinity
End of Assumptions