## Summary
Sun Devil Pipeline Project
San Juan to Phoenix
400 MMcf/d Expansion
Executive Summary
Conclusion
Several scenarios were reviewed with input from various groups. The following selections were
considered the best two options (Case III. A. & B.) by Facility Planning. Other scenarios are in the
cases attached. All studies assumed base loading with no swings and no other customers attached.
Also the assumption is made that Sun Devil is flowing at 400 MMcf/d. Total capacity is reduced if
Sun Devil is at 0 MMcf/d.
| I. | San Juan to Phoenix - 42" Mainline Replacement
The total project costs is approximately $575,000,000 which would include expansion of the San
Juan lateral with about 78 miles of 36" and 30" pipe, expansion of the Blanco Hub facilities,
Bloomfield compressor add and mods, new Standing Rock CS, and mods to the Gallup CS. The
mainline will have approximately 188 miles of 42" pipe, and Station #4 is assumed completed
with the upgraded horsepower. The Sun Devil pipeline would start at the discharge of Station #2
and basically follow major interstate highways. The pipeline is approximately 160 miles of 30"
and 24" pipe with no compression. The San Juan analysis included about 50 - 60 MMcf/d of total
fuel which should be enough to handle total fuel. Total flow west is 1270 MMcf/d which is a
30 MMcf/d expansion with no deliveries to the Big Sandy Project.
System Impacts
Replacing the mainline and leaving the existing loops would slightly enhance operating flexibility
during the loads swings with the power plants recently connected to the system. Also if about
17 miles of loop is added downstream of Station #1, the increased capacity delivered to the
California border would be 40 MMcf/d.
| II. | San Juan to Phoenix - Partial 42" Mainline Loop
This total project costs is approximately $520,000,000 which would include expansion of the San
Juan lateral with about 78 miles of 36" and 30" pipe, expansion of the Blanco Hub facilities,
Bloomfield compressor add and mods, and the new Standing Rock CS. The mainline will be
about 152 miles 0f 42" loop. The Sun Devil pipeline would be approximately 280 miles of 36" and
30" pipe with no compression.
System Impacts
Partial replacement of the mainline and leaving the existing loops would slightly enhance operating
flexibility during the loads swings with the power plants recently connected to the system. There
is a slight increase in capacity delivered to the California border of 10 MMcf/d.
San Juan Lateral Alternative
San Juan lateral could be expanded by replacing the existing 30" with 42" pipe. This would increase
the lateral capacity to 1395 MMcf/d including fuel without a new station. A fuel retention of 55 MMcf/d
would yield an expansion capacity of 490 MMcf/d. Fuel retention amount is subject to contract terms.

## Station #2 Discharge
Sun Devil Project
San Juan to Phoenix
400 MMcf/d Expansion
Estimated Costs of Facilities
CASE I. | A. | 30" MAINLINE LOOP WITH 30"/36" SAN JUAN LOOP
SUN DEVIL FROM STATION #2 DISCHARGE
From |  | To |  | Miles |  | Size (") | Est. Costs
BLFD CS |  | SJCT |  | 36.351 |  | 36" | 47634350.4
|  |  |  | 41.148 |  | 30" | 44933616
|  | Bloomfield Mods |  |  |  |  | 1000000
|  | Blanco Hub Mods |  |  |  |  | 2000000
|  | Bisti CS Mods |  |  |  |  | 1000000
|  | Standing Rock CS |  |  |  |  | 15000000
|  | Gallup CS Mods |  |  |  |  | 5000000
|  |  | Total San Juan | 77.499 |  |  | 116567966.4
SJCT | - | Sta. #4 |  | 43.9 |  | 30" | 47938800
Sta. #4 | - | Sta. #3 |  | 71.2 |  | 30" | 77750400
Sta. #3 | - | Sta. #2 |  | 58.67 |  | 30" | 64067640
|  |  | Mainline Loop Total | 173.77 |  |  | 189756840
Sta. #2 | - | I40 |  | 3 |  | 30" | 3276000
I40 | - | I17 |  | 12.5 |  | 30" | 13650000
I17 | - | Phoenix |  | 66.1 |  | 30" | 72181200
|  |  |  | 78 |  | 24" | 68140800
|  |  | Sun Devil Pipeline Total | 159.6 |  |  | 157248000
|  |  | Total Project | 410.869 |  |  | 463572806.4
CASE I. | B. | 30" MAINLINE LOOP WITH NEW 36" SAN JUAN LINE
SUN DEVIL FROM STATION #2 DISCHARGE
From |  | To |  | Miles |  | Size (") | Est. Costs
BLFD CS |  | SJCT |  | 96.83 |  | 36" | 126886032
|  | Bloomfield Mods |  |  |  |  | 1000000
|  | Blanco Hub Mods |  |  |  |  | 2000000
|  | Standing Rock CS |  |  |  |  | 15000000
|  | Gallup CS Mods |  |  |  |  | 5000000
|  |  | Total San Juan | 96.83 |  |  | 149886032
SJCT | - | Sta. #4 |  | 43.9 |  | 30" | 47938800
Sta. #4 | - | Sta. #3 |  | 71.2 |  | 30" | 77750400
Sta. #3 | - | Sta. #2 |  | 58.67 |  | 30" | 64067640
|  |  | Mainline Loop Total | 173.77 |  |  | 189756840
Sta. #2 | - | I40 |  | 3 |  | 30" | 3276000
I40 | - | I17 |  | 12.5 |  | 30" | 13650000
I17 | - | Phoenix |  | 66.1 |  | 30" | 72181200
|  |  |  | 78 |  | 24" | 68140800
|  |  | Sun Devil Pipeline Total | 159.6 |  |  | 157248000
|  |  | Total Project | 430.2 |  |  | 496890872
Sun Devil Project
San Juan to Phoenix
400 MMcf/d Expansion
Estimated Costs of Facilities
CASE I. | C. | 30" MAINLINE LOOP WITH NEW 42" SAN JUAN LINE
SUN DEVIL FROM STATION #2 DISCHARGE
From |  | To |  | Miles |  | Size (") | Est. Costs
BLFD CS |  | SJCT |  | 96.83 |  | 42" | 148033704
|  | Bloomfield Mods |  |  |  |  | 1000000
|  | Blanco Hub Mods |  |  |  |  | 2000000
|  | Gallup CS Mods |  |  |  |  | 5000000
|  |  | Total San Juan | 96.83 |  |  | 156033704
SJCT | - | Sta. #4 |  | 43.9 |  | 30" | 47938800
Sta. #4 | - | Sta. #3 |  | 71.2 |  | 30" | 77750400
Sta. #3 | - | Sta. #2 |  | 58.67 |  | 30" | 64067640
|  |  | Mainline Loop Total | 173.77 |  |  | 189756840
Sta. #2 | - | I40 |  | 3 |  | 30" | 3276000
I40 | - | I17 |  | 12.5 |  | 30" | 13650000
I17 | - | Phoenix |  | 66.1 |  | 30" | 72181200
|  |  |  | 78 |  | 24" | 68140800
|  |  | Sun Devil Pipeline Total | 159.6 |  |  | 157248000
|  |  | Total Project | 430.2 |  |  | 503038544
36" MAINLINE LOOP ALTERNATIVE
From |  | To |  | Miles |  | Size (") | Est. Costs
SJCT | - | Sta. #4 |  | 30.3 |  | 36" | 39705120
Sta. #4 | - | Sta. #3 |  | 71.2 |  | 36" | 93300480
Sta. #3 | - | Sta. #2 |  | 18.56 |  | 36" | 24321024
|  |  | Pipeline Total | 120.06 |  |  | 157326624
|  |  | New Station #25(27,500 Hp) |  |  |  | 24000000
|  |  | Mainline Loop Total | 120.06 |  |  | 181326624
|  |  | Alternative Total Project I. A. |  |  |  | 455142590.4
|  |  | Alternative Total Project I. B. |  |  |  | 488460656
|  |  | Alternative Total Project I. C. |  |  |  | 494608328

## Upstream of Station #2
Sun Devil Project
San Juan to Phoenix
400 MMcf/d Expansion
Estimated Costs of Facilities
CASE II. | A. | 30" MAINLINE LOOP WITH 30"/36" SAN JUAN LOOP
SUN DEVIL FROM UPSTREAM OF STATION #2
From |  | To |  | Miles |  | Size (") | Est. Costs
BLFD CS |  | SJCT |  | 36.351 |  | 36" | 47634350.4
|  |  |  | 41.148 |  | 30" | 44933616
|  | Bloomfield Mods |  |  |  |  | 1000000
|  | Blanco Hub Mods |  |  |  |  | 2000000
|  | Bisti CS Mods |  |  |  |  | 1000000
|  | Standing Rock CS |  |  |  |  | 15000000
|  | Gallup CS Mods |  |  |  |  | 5000000
|  |  | Total San Juan | 77.499 |  |  | 116567966.4
SJCT | - | Sta. #4 |  | 43.9 |  | 30" | 47938800
Sta. #4 | - | Sta. #3 |  | 71.2 |  | 30" | 77750400
Sta. #3 | - | Sta. #2 |  | 47.11 |  | 30" | 51444120
|  |  | Mainline Loop Total | 162.21 |  |  | 177133320
M/L | - | I17 |  | 8 |  | 30" | 8736000
I17 | - | Phoenix |  | 66.1 |  | 30" | 72181200
|  |  |  | 78 |  | 24" | 68140800
|  | Sun Devil CS (10,000Hp) |  |  |  |  | 15000000
|  |  | Sun Devil Pipeline Total | 152.1 |  |  | 164058000
|  |  | Total Project | 391.809 |  |  | 457759286.4
CASE II. | B. | 30" MAINLINE LOOP WITH NEW 36" SAN JUAN LINE
SUN DEVIL FROM UPSTREAM OF STATION #2
From |  | To |  | Miles |  | Size (") | Est. Costs
BLFD CS |  | SJCT |  | 96.83 |  | 36" | 126886032
|  | Bloomfield Mods |  |  |  |  | 1000000
|  | Blanco Hub Mods |  |  |  |  | 2000000
|  | Bisti CS Mods |  |  |  |  | 1000000
|  | Standing Rock CS |  |  |  |  | 15000000
|  | Gallup CS Mods |  |  |  |  | 5000000
|  |  | Total San Juan | 96.83 |  |  | 150886032
SJCT | - | Sta. #4 |  | 43.9 |  | 30" | 47938800
Sta. #4 | - | Sta. #3 |  | 71.2 |  | 30" | 77750400
Sta. #3 | - | Sta. #2 |  | 47.11 |  | 30" | 51444120
|  |  | Mainline Loop Total | 162.21 |  |  | 177133320
M/L | - | I17 |  | 8 |  | 30" | 8736000
I17 | - | Phoenix |  | 66.1 |  | 30" | 72181200
|  |  |  | 78 |  | 24" | 68140800
|  | Sun Devil CS (10,000Hp) |  |  |  |  | 15000000
|  |  | Sun Devil Pipeline Total | 152.1 |  |  | 164058000
|  |  | Total Project | 411.14 |  |  | 492077352
Sun Devil Project
San Juan to Phoenix
400 MMcf/d Expansion
Estimated Costs of Facilities
CASE II. | C. | 30" MAINLINE LOOP WITH NEW 42" SAN JUAN LINE
SUN DEVIL FROM UPSTREAM OF STATION #2
From |  | To |  | Miles |  | Size (") | Est. Costs
BLFD CS |  | SJCT |  | 96.83 |  | 42" | 148033704
|  | Bloomfield Mods |  |  |  |  | 1000000
|  | Blanco Hub Mods |  |  |  |  | 2000000
|  | Bisti CS Mods |  |  |  |  | 1000000
|  | Gallup CS Mods |  |  |  |  | 5000000
|  |  | Total San Juan | 96.83 |  |  | 157033704
SJCT | - | Sta. #4 |  | 43.9 |  | 30" | 47938800
Sta. #4 | - | Sta. #3 |  | 71.2 |  | 30" | 77750400
Sta. #3 | - | Sta. #2 |  | 47.11 |  | 30" | 51444120
|  |  | Mainline Loop Total | 162.21 |  |  | 177133320
M/L | - | I17 |  | 8 |  | 30" | 8736000
I17 | - | Phoenix |  | 66.1 |  | 30" | 72181200
|  |  |  | 78 |  | 24" | 68140800
|  |  | Sun Devil Pipeline Total | 152.1 |  |  | 149058000
|  |  | Total Project | 411.14 |  |  | 483225024

## Sta. #2 Disch. 42" ML Repl
Sun Devil Project
San Juan to Phoenix
400 MMcf/d Expansion
Estimated Costs of Facilities
|  | CASE III. | A. | 42" MAINLINE REPLACEMENT WITH 30"/36" SAN JUAN LOOP
SUN DEVIL FROM STATION #2 DISCHARGE
1270 MMcf/d Total Capacity West of Station #1
|  | From |  | To |  | Miles |  | Size (") |  | Est. Costs
|  | BLFD CS |  | SJCT |  | 36.351 |  | 36 | " | 47634350.4
[6 empty] | 41.148 |  | 30 | " | 44933616
|  |  |  | Bloomfield Hp Add (7000 Hp turbine) | [5 empty] | 12000000
|  |  |  | Bloomfield Mods | [5 empty] | 1000000
|  |  |  | Blanco Hub Mods | [5 empty] | 2000000
|  |  |  | Bisti CS Mods | [5 empty] | 1000000
|  |  |  | Standing Rock CS | [5 empty] | 15000000
|  |  |  | Gallup CS Mods | [5 empty] | 5000000
[5 empty] | Total San Juan | 77.499 |  |  |  | 128567966.4
|  | SJCT | - | Sta. #4 |  | 43.9 |  | 42 | " | 67114320
|  | Sta. #4 | - | Sta. #3 |  | 85.5 |  | 42 | " | 130712400
|  | Sta. #3 | - | Sta. #2 |  | 58.67 |  | 42 | " | 89694696
[5 empty] | Mainline Loop Total | 188.07 |  |  |  | 287521416
|  | Sta. #2 | - | I40 |  | 3 |  | 30 | " | 3276000
|  | I40 | - | I17 |  | 12.5 |  | 30 | " | 13650000
|  | I17 | - | Phoenix |  | 71.1 |  | 30 | " | 77641200
[6 empty] | 73 |  | 24 | " | 63772800
[5 empty] | Sun Devil Pipeline Total | 159.6 |  |  |  | 158340000
[5 empty] | Total Project | 425.169 |  |  |  | 574429382.4
|  | CASE III. | B. | 42" MAINLINE PARTIAL LOOP WITH NEW 42" SAN JUAN LINE
SUN DEVIL FROM STATION #2 DISCHARGE
1250 MMcf/d Total Capacity West of Station #1
|  | From |  | To |  | Miles |  | Size (") |  | Est. Costs
|  | BLFD CS |  | SJCT |  | 36.351 |  | 36 | " | 47634350.4
[6 empty] | 41.148 |  | 30 | " | 44933616
|  |  |  | Bloomfield Hp Add (7000 Hp turbine) | [5 empty] | 12000000
|  |  |  | Bloomfield Mods | [5 empty] | 1000000
|  |  |  | Blanco Hub Mods | [5 empty] | 2000000
|  |  |  | Bisti CS Mods | [5 empty] | 1000000
|  |  |  | Standing Rock CS | [5 empty] | 15000000
|  |  |  | Gallup CS Mods | [5 empty] | 5000000
[5 empty] | Total San Juan | 77.499 |  |  |  | 128567966.4
|  | SJCT | - | Sta. #4 |  | 30.3 |  | 42 | " | 46322640
|  | Sta. #4 | - | Sta. #3 |  | 71.2 |  | 42 | " | 108850560
|  | Sta. #3 | - | Sta. #2 |  | 50.77 |  | 42 | " | 77617176
[5 empty] | Mainline Loop Total | 152.27 |  |  |  | 232790376
|  | Sta. #2 | - | I40 |  | 3 |  | 30 | " | 3276000
|  | I40 | - | I17 |  | 12.5 |  | 30 | " | 13650000
|  | I17 | - | Phoenix |  | 71.1 |  | 30 | " | 77641200
[6 empty] | 73 |  | 24 | " | 63772800
[5 empty] | Sun Devil Pipeline Total | 159.6 |  |  |  | 158340000
[5 empty] | Total Project | 389.369 |  |  |  | 519698342.4
Sun Devil Project
San Juan to Phoenix
400 MMcf/d Expansion
Estimated Costs of Facilities
|  | CASE III. | C. | 42" MAINLINE LOOP WITH NEW 42" SAN JUAN LINE
SUN DEVIL FROM STATION #2 DISCHARGE
1270 MMcf/d Total Capacity West of Station #1
|  | From |  | To |  | Miles |  | Size (") |  | Est. Costs
|  | BLFD CS |  | SJCT |  | 96.83 |  | 42 | " | 148033704
|  |  |  | Bloomfield Hp Add (7000 Hp turbine) | [5 empty] | 12000000
|  |  |  | Bloomfield Mods | [5 empty] | 1000000
|  |  |  | Blanco Hub Mods | [5 empty] | 2000000
|  |  |  | Gallup CS Mods | [5 empty] | 5000000
[5 empty] | Total San Juan | 96.83 |  |  |  | 168033704
|  | SJCT | - | Sta. #4 |  | 43.9 |  | 42 | " | 67114320
|  | Sta. #4 | - | Sta. #3 |  | 85.5 |  | 42 | " | 130712400
|  | Sta. #3 | - | Sta. #2 |  | 58.67 |  | 42 | " | 89694696
[5 empty] | Mainline Loop Total | 188.07 |  |  |  | 287521416
|  | Sta. #2 | - | I40 |  | 3 |  | 30 | " | 3276000
|  | I40 | - | I17 |  | 12.5 |  | 30 | " | 13650000
|  | I17 | - | Phoenix |  | 71.1 |  | 30 | " | 77641200
[6 empty] | 73 |  | 24 | " | 63772800
[5 empty] | Sun Devil Pipeline Total | 159.6 |  |  |  | 158340000
[5 empty] | Total Project | 444.5 |  |  |  | 613895120
|  | CASE III. | D. | 42" MAINLINE REPLACEMENT WITH 36" SAN JUAN LOOP
SUN DEVIL FROM STATION #2 DISCHARGE
1270 MMcf/d Total Capacity West of Station #1
|  | From |  | To |  | Miles |  | Size (") |  | Est. Costs
|  | BLFD CS |  | SJCT |  | 96.83 |  | 36 | " | 126886032
|  |  |  | Bloomfield Hp Add (7000 Hp turbine) | [5 empty] | 12000000
|  |  |  | Bloomfield Mods | [5 empty] | 1000000
|  |  |  | Blanco Hub Mods | [5 empty] | 2000000
|  |  |  | Standing Rock CS | [5 empty] | 15000000
|  |  |  | Gallup CS Mods | [5 empty] | 5000000
[5 empty] | Total San Juan | 96.83 |  |  |  | 161886032
|  | SJCT | - | Sta. #4 |  | 43.9 |  | 42 | " | 67114320
|  | Sta. #4 | - | Sta. #3 |  | 85.5 |  | 42 | " | 130712400
|  | Sta. #3 | - | Sta. #2 |  | 58.67 |  | 42 | " | 89694696
[5 empty] | Mainline Loop Total | 188.07 |  |  |  | 287521416
|  | Sta. #2 | - | I40 |  | 3 |  | 30 | " | 3276000
|  | I40 | - | I17 |  | 12.5 |  | 30 | " | 13650000
|  | I17 | - | Phoenix |  | 71.1 |  | 30 | " | 77641200
[6 empty] | 73 |  | 24 | " | 63772800
[5 empty] | Sun Devil Pipeline Total | 159.6 |  |  |  | 158340000
[5 empty] | Total Project | 444.5 |  |  |  | 607747448
Note: | 1. | San Juan 42" replacement case yields total capacity of 1,340 MMcf/d which will have a
490 MMcf/d expansion. This is without Standin Rock CS. With Standing Rock CS, the
expansion capacity would increase to 600 MMcf/d for a total lateral capacity of 1510 MMcf/d.

## Discharge Of Gallup CS
Sun Devil Project
San Juan to Phoenix
400 MMcf/d Expansion
Estimated Costs of Facilities
CASE IV. | A. | NO MAINLINE LOOP WITH 30"/36" SAN JUAN LOOP
SUN DEVIL FROM GALLUP SUCTION
From |  | To |  | Miles |  | Size (") | Est. Costs
BLFD CS |  | SJCT |  | 36.351 |  | 36" | 47634350.4
|  |  |  | 41.148 |  | 30" | 44933616
|  | Bloomfield Mods |  |  |  |  | 1000000
|  | Blanco Hub Mods |  |  |  |  | 2000000
|  | Bisti CS Mods |  |  |  |  | 1000000
|  | Standing Rock CS |  |  |  |  | 15000000
|  |  | Total San Juan | 77.499 |  |  | 111567966.4
Sun Devil Compression (9,500 Hp) | [6 empty] | 15000000
Gallup disch. to Phoenix |  |  |  | 40 |  | 36" | 52416000
|  |  |  | 240 |  | 30" | 262080000
|  |  | Total Sun Devil | 280 |  |  | 329496000
|  |  | Total Project | 357.499 |  |  | 441063966.4
CASE IV. | B. | NO MAINLINE LOOP WITH NEW 36" SAN JUAN LINE
SUN DEVIL FROM GALLUP SUCTION
From |  | To |  | Miles |  | Size (") | Est. Costs
BLFD CS |  | SJCT |  | 96.83 |  | 36" | 126886032
|  | Bloomfield Mods |  |  |  |  | 1000000
|  | Blanco Hub Mods |  |  |  |  | 2000000
|  | Bisti CS Mods |  |  |  |  | 1000000
|  | Standing Rock CS |  |  |  |  | 15000000
|  |  | Total San Juan | 96.83 |  |  | 145886032
Sun Devil Compression (9,500 Hp) | [6 empty] | 15000000
Gallup disch. to Phoenix |  |  |  | 40 |  | 36" | 52416000
|  |  |  | 240 |  | 30" | 262080000
|  |  | Total Sun Devil | 280 |  |  | 329496000
|  |  | Total Project | 376.83 |  |  | 475382032
Sun Devil Project
San Juan to Phoenix
400 MMcf/d Expansion
Estimated Costs of Facilities
CASE IV. | C. | NO MAINLINE LOOP WITH NEW 42" SAN JUAN LINE
SUN DEVIL FROM GALLUP SUCTION
From |  | To |  | Miles |  | Size (") | Est. Costs
BLFD CS |  | SJCT |  | 96.83 |  | 42" | 148033704
|  | Bloomfield Mods |  |  |  |  | 1000000
|  | Blanco Hub Mods |  |  |  |  | 2000000
|  | Bisti CS Mods |  |  |  |  | 1000000
|  |  | Total San Juan | 96.83 |  |  | 152033704
Sun Devil Compression (9,500 Hp) | [6 empty] | 15000000
Gallup disch. to Phoenix |  |  |  | 40 |  | 36" | 52416000
|  |  |  | 240 |  | 30" | 262080000
|  |  | Total Sun Devil | 280 |  |  | 329496000
|  |  | Total Project | 376.83 |  |  | 481529704

## Fuel Summary
SUN DEVIL PROJECT
RED ROCK EXPANSION BASE
Fuel req'd
Station | HP (ISO) | HP (site) | HP (req'd) | MMcf/d
Sta. #4 | 41500 | 25000 | 18285 | 3.2
Sta. #3 | 41500 | 28000 | 20926 | 3.7
Sta. #2 | 41500 | 25000 | 21441 | 3.8
Sta. #1 | 41500 | 27500 | 21203 | 3.7
| TOTAL |  | 81855 | 14.4
SUN DEVIL FUEL CHANGES
|  |  | CASE I |  | CASE II |  | CASE III
|  |  | Downstream of Sta. #2 |  | Upstream of Sta. #2 |  | Downstream of Sta. #2
|  |  | 30" and 36" Loop |  | 30" and 36" Loop |  | 42" Loop
|  |  |  | Fuel req'd |  | Fuel req'd |  | Fuel req'd
Station | HP (ISO) | HP (site) | HP (req'd) | MMcf/d | HP (req'd) | MMcf/d | HP (req'd) | MMcf/d
Sta. #4 | 41500 | 25000 | 19110 | 3.66 | 21650 | 3.534 | 16714 | 2.925
Sta. #3 | 41500 | 28000 | 27246 | 3.94 | 27500 | 4.813 | 13411 | 2.347
Sta. #2 | 41500 | 25000 | 22517 | 3.94 | 18277 | 3.199 | 19532 | 3.418
Sta. #1 | 41500 | 27500 | 20900 | 3.66 | 21650 | 3.789 | 24426 | 4.275
Sun Devil Hp | 10000 | 10000 | 0 | 0 | 7233 | 1.447 | 0 | 0
| TOTAL |  | 89773 | 15.2 | 96310 | 16.782 | 74083 | 12.965