## Engines
NORTHERN NATURAL GAS COMPANY
ELDORADO COMPRESSOR STATION
TNRCC ACCOUNT NO. SF-0036-Q
NATURAL GAS FIRED PIPELINE COMPRESSOR ENGINES
ANNUAL EMISSIONS
UNIT | TOTAL | HEAT | RATED | EMISSION FACTORS (lb/MMBtu) (3) (4) (5) |  |  |  |  | ANNUAL EMISSIONS (TONS/YR)
I.D. | ANNUAL | RATE | HORSE | (1)
(EPN) | HOURS | (Btu/hp-hr) | POWER | SO2 | NOX | CO | nm-VOC | PM2.5 | SO2 | NOX | CO | nm-VOC | PM2.5
E-1 | 8760 | 7500 | 1262 | 0.000588 | 14.38 | 1 | 1.24 | 0.04831 | 0.024377 | 175.2344 | 12.186 | 15.1106 | 2.0028
E-2 | 8760 | 7500 | 1262 | 0.000588 | 14.38 | 1 | 1.24 | 0.04831 | 0.024377 | 175.2344 | 12.186 | 15.1106 | 2.0028
E-3 | 8760 | 7500 | 1262 | 0.000588 | 14.38 | 1 | 1.24 | 0.04831 | 0.024377 | 175.2344 | 12.186 | 15.1106 | 2.0028
A-1 | 8760 | 7500 | 225 | 0.000588 | 2.27 | 3.51 | 0.0296 | 0.01941 | 0.0043461 | 16.7781 | 25.9433 | 0.21878 | 0.14346
TOTAL | [8 empty] | 0.077476 | 542.4813 | 62.5012 | 45.5506 | 6.1518
HAP Emissions AP-42 Factors
Pollutant | 4SRB | 4SLB | 2SLB | Turbines | Gasoline
Acetaldehyde | 0.00279 | 0.00836 | 0.00776 | 4e-05
Acrolein | 0.00263 | 0.00514 | 0.00778
Benzene | 0.00158 | 0.00044 | 0.00194
Formaldehyde | 0.0205 | 0.0528 | 0.0552 | 0.00071
Methanol | 0.00306 | 0.0025 | 0.00248
Ethylbenzene |  |  |  | 3.2e-05
Toluene |  |  |  | 0.00013
Xylenes |  |  |  | 6.4e-05
Total HAP | 0.0324 | 0.07203 | 0.07954 | 0.001027 | 0.00485
POTENTIAL ANNUAL HAP EMISSIONS (tpy)
UNIT
I.D. |  | Pollutant
| MMBtu/hr | Acetaldehyde | Acrolein | Benzene | Formaldehyde | Methanol | Ethylbenzene | Toluene | Xylene | Total HAP
E-1 | 9.465 | 0.3217 | 0.32253 | 0.080426 | 2.2884 | 0 | - | - | - | 3.2975
E-2 | 9.465 | 0.3217 | 0.32253 | 0.080426 | 2.2884 | 0 | - | - | - | 3.2975
E-3 | 9.465 | 0.3217 | 0.32253 | 0.080426 | 2.2884 | 0 | - | - | - | 3.2975
A-1 | 1.6875 | 0.020622 | 0.019439 | 0.011678 | 0.15152 | 0 | - | - | - | 0.23948
TOTAL |  | 0.98573 | 0.98704 | 0.25296 | 7.0168 | 0 | 0 | 0 | 0 | 10.1319
NOTES:
(1) Analysis of natural gas shows no sulfur.
(2) Engines E-1, E-2, and E-3 emission factors for NOx, CO, and VOC from AGA test data.
(3) Engine A-1 emission factors (lbs/MMBtu) from AP-42 Table 3.2-3 (4 cycle rich burn) dated 7/00.
(4) 100% of Total Outlet particulate is assumed to be PM2.5. Emission factor from AP-42.

## Summary
NORTHERN NATURAL GAS COMPANY
ELDORADO COMPRESSOR STATION
TNRCC ACCOUNT NO. SF-0036-Q
Summary of Emissions
Unit | POTENTIAL TO EMIT
ID | SO2 | NOx | CO | VOC | PM | Formaldehyde | Total HAP
E-1 | 0.024377 | 175.2344 | 12.186 | 15.1106 | 2.0028 | 2.2884 | 3.2975
E-2 | 0.024377 | 175.2344 | 12.186 | 15.1106 | 2.0028 | 2.2884 | 3.2975
E-3 | 0.024377 | 175.2344 | 12.186 | 15.1106 | 2.0028 | 2.2884 | 3.2975
A-1 | 0.0043461 | 16.7781 | 25.9433 | 0.21878 | 0.14346 | 0.15152 | 0.23948
TK-1 | 0 | 0 | 0 | 0.5755 | 0 | 0 | 0
TK-2 | 0 | 0 | 0 | 0 | 0 | 0 | 0
TK-3 | 0 | 0 | 0 | 0 | 0 | 0 | 0
TK-4 | 0 | 0 | 0 | 1.151 | 0 | 0 | 0
TK-5 | 0 | 0 | 0 | 0 | 0 | 0 | 0
TK-6 | 0 | 0 | 0 | 0 | 0 | 0 | 0
TK-7 | 0 | 0 | 0 | 0 | 0 | 0 | 0
TK-8 | 0 | 0 | 0 | 0 | 0 | 0 | 0
TK-9 | 0 | 0 | 0 | 0 | 0 | 0 | 0
TK-10 | 0 | 0 | 0 | 0 | 0 | 0 | 0
TK-11 | 0 | 0 | 0 | 0 | 0 | 0 | 0
TK-12 | 0 | 0 | 0 | 0 | 0 | 0 | 0
TK-13 | 0 | 0 | 0 | 0 | 0 | 0 | 0
TK-14 | 0 | 0 | 0 | 0 | 0 | 0 | 0
TK-15 | 0 | 0 | 0 | 0 | 0 | 0 | 0
TK-16 | 0 | 0 | 0 | 1.7265 | 0 | 0 | 0
FUG | 0 | 0 | 0 | 1.3943 | 0 | 0 | 0
LOAD | 0 | 0 | 0 | 0.21492 | 0 | 0 | 0
TOTAL | 0.077476 | 542.4813 | 62.5012 | 50.6128 | 6.1518 | 7.0168 | 10.1319
Note:
1. Tank emissions include breathing and working losses only.

## Tanks
NORTHERN NATURAL GAS COMPANY
ELDORADO COMPRESSOR STATION
TNRCC ACCOUNT NO. SF-0036-Q
Storage Tank Potential To Emit
TANK EMISSIONS
|  |  | Annual | Maximum | Working | Standing | Annual | Max Hourly
|  | Capacity | Throughput | Fill Rate | Losses | Losses | Emissions | Emissions
Tank ID | Contents | (gals) | (gal/yr) | (gals/hr) | (lb/yr) | (lb/yr) | (tpy) | (lb/hr)
TK-1 | Condensate | 8820 | 105840 | 4200 | 541 | 610 | 0.5755 | 21.5379
TK-2 | Used Lube Oil | 4200 | 50400 | 4200 | 0 | 0 | 0 | 0
TK-3 | Oily Waste Water | 4200 | 50400 | 4200 | 0 | 0 | 0 | 0
TK-4 | Gasoline | 3000 | 36000 | 4200 | 200 | 2102 | 1.151 | 23.5733
TK-5 | Methanol | 1478 | 17736 | 4200 | 0 | 0 | 0 | 0
TK-6 | Methanol | 2000 | 24000 | 4200 | 0 | 0 | 0 | 0
TK-7 | Methanol | 1142 | 13704 | 4200 | 0 | 0 | 0 | 0
TK-8 | Methanol | 2000 | 24000 | 4200 | 0 | 0 | 0 | 0
TK-9 | Norkool | 1036 | 12432 | 4200 | 0 | 0 | 0 | 0
TK-10 | Lube Oil | 6000 | 72000 | 4200 | 0 | 0 | 0 | 0
TK-11 | Lube Oil | 12000 | 144000 | 4200 | 0 | 0 | 0 | 0
TK-12 | Diesel | 260 | 3120 | 4200 | 0 | 0 | 0 | 0
TK-13 | Oily Waste Water | 4200 | 50400 | 4200 | 0 | 0 | 0 | 0
TK-14 | Used Lube Oil | 450 | 5400 | 4200 | 0 | 0 | 0 | 0
TK-15 | Used Lube Oil | 450 | 5400 | 4200 | 0 | 0 | 0 | 0
TOTAL |  |  |  |  | 741 | 2712 | 1.7265 | 45.1112
Note:
1. Tank emissions (except for TK-1 and TK-4) are insignifcant due to low vapor pressures and were not estimated.

## Load
NORTHERN NATURAL GAS COMPANY
ELDORADO COMPRESSOR STATION
TNRCC ACCOUNT NO. SF-0036-Q
Storage Tank Potential To Emit
|  | Mol | AVE. | AVG. VAPOR | SAT. | ANNUAL | LOADING
EPN: | PRODUCT | Wt | TEMP. | PRESSURE | FACTOR | THROUGHPUT | EMISSIONS
|  | (lb/lb-mol) | deg F | psia |  | gals/year | tons/yr
LOAD | CONDENSATE | 68 | 67 | 4.21 | 0.6 | 105840 | 0.21492
Note:
(1) Annual throughput conservatively estimated.
(2) Physical data estimated.

## Fugitives
NORTHERN NATURAL GAS COMPANY
ELDORADO COMPRESSOR STATION
TNRCC ACCOUNT NO. SF-0036-Q
EPN: FUG AREA FUGITIVE EMISSIONS
|  | EMISSION |  | PERCENT | - | EMISSIONS | -
COMPONENT | COUNT | FACTOR *1 | HOURS | VOC *2 | ANNUAL | ANNUAL | DAILY
|  | (lb/hr/comp) |  |  | (lb/yr) | (tn/yr) | (lb/day)
VALVES:
GAS/VAPOR | 230 | 0.00992 | 8760 | 10% | 1998.6816 | 0.99934 | 5.4758
LIGHT OIL |  | 0.0055 |  | 100%
PUMP SEALS:
LIGHT OIL |  | 0.00529 |  | 100%
FLANGES:
GAS/VAPOR | 900 | 0.00086 | 8760 | 10% | 678.024 | 0.33901 | 1.8576
LIGHT OIL |  | 0.000242 |  | 100%
COMPRESSOR SEALS: | 3 | 0.0194 | 8760 | 10% | 50.9832 | 0.025492 | 0.13968
OPEN ENDED LINES: |  | 0.00441 |  | 100%
RELIEF VALVES: | 7 | 0.00992 | 8760 | 10% | 60.8294 | 0.030415 | 0.16666
SAMPLE CONNECTIONS: |  | 0.00044 |  | 100%
|  |  | TOTAL VOC (59999): |  |  | 1.3943 | 7.6398
*1. Average emission factors for oil and gas production operations.
*2. % VOC conservatively estimated; emissions exclude methane & ethane. For liquid service, used EPA Speciate Profiles #0316, #0321.
*3. Compressors are purged during shutdown