## Summary
TRANSWESTERN PIPELINE COMPANY
KEYSTONE COMPRESSOR STATION
TNRCC ACCOUNT NO. WM-0015-M
Summary of Emissions
Unit | POTENTIAL TO EMIT
ID | SO2 | NOx | CO | VOC | PM | Formaldehyde | Total HAP
1a | 0.016767 | 127.4603 | 67.1291 | 1.9544 | 0.5611 | 0 | 0
2 | 0.016767 | 127.4603 | 67.1291 | 1.9544 | 0.5611 | 0 | 0
3 | 0.16381 | 15.4176 | 3.9508 | 0.10118 | 0.31799 | 0.0015418 | 0
TANK #1 | 0 | 0 | 0 | 0.3395 | 0 | 0 | 0
TANK #2 | 0 | 0 | 0 | 0 | 0 | 0 | 0
TANK #3 | 0 | 0 | 0 | 0 | 0 | 0 | 0
TANK #4 | 0 | 0 | 0 | 0 | 0 | 0 | 0
TANK #5 | 0 | 0 | 0 | 0 | 0 | 0 | 0
TANK #7 | 0 | 0 | 0 | 0 | 0 | 0 | 0
TANK #8 | 0 | 0 | 0 | 0 | 0 | 0 | 0
FUG | 0 | 0 | 0 | 0 | 0 | 0 | 0
LOAD | 0 | 0 | 0 | 0 | 0 | 0 | 0
TOTAL | 0.19735 | 270.3382 | 138.209 | 4.3495 | 1.4402 | 0 | 0
Note:
1. Tank emissions include breathing and working losses only.

## TANKs
TRANSWESTERN PIPELINE COMPANY
KEYSTONE COMPRESSOR STATION
TNRCC ACCOUNT NO. WM-0015-M
TANK EMISSIONS
|  |  | Annual | Maximum | Working | Standing | Annual | Max Hourly
|  | Capacity | Throughput | Fill Rate | Losses | Losses | Emissions | Emissions
Tank ID | Contents | (gals) | (gal/yr) | (gals/hr) | (lb/yr) | (lb/yr) | (tpy) | (lb/hr)
TK-1 | Condensate | 3780 | 45360 | 4200 | 227 | 452 | 0.3395 | 21.0701
TK-2 | Lube Oil | 5000 | 60000 | 4200 | 0 | 0 | 0 | 0
TK-3 | Lube Oil | 3780 | 45360 | 4200 | 0 | 0 | 0 | 0
TK-4 | Engine Coolant | 1200 | 14400 | 4200 | 0 | 0 | 0 | 0
TK-5 | Oily Waste Water | 15120 | 181440 | 4200 | 0 | 0 | 0 | 0
TK-6 | Diesel | 136 | 1632 | 4200 | 0 | 0 | 0 | 0
TOTAL |  |  |  |  | 227 | 452 | 0.3395 | 21.0701
Note:
(1) Turnovers conservatively estimated at 1 per month.
(2) Emissions from tanks (except TK-1) are assumed to be insignificant due to the low vapor pressures of the contents and the low annual throughput.

## LOAD
TRANSWESTERN PIPELINE COMPANY
KEYSTONE COMPRESSOR STATION
TNRCC ACCOUNT NO. WM-0015-M
Storage Tank Potential To Emit
|  | Mol | AVE. | AVG. VAPOR | SAT. | ANNUAL | LOADING
EPN: | PRODUCT | Wt | TEMP. | PRESSURE | FACTOR | THROUGHPUT | EMISSIONS
|  | (lb/lb-mol) | deg F | psia |  | gals/year | tons/yr
LOAD | CONDENSATE | 68 | 65.56 | 4.1 | 0.6 | 45360 | 0.089946
Note:
(1) Annual throughput conservatively estimated.
(2) Physical data estimated.

## Fugitives
TRANSWESTERN PIPELINE COMPANY
KEYSTONE COMPRESSOR STATION
TNRCC ACCOUNT NO. WM-0015-M
Fugitive Emissions Potential To Emit
Component | Service | Component | Emission | In-Service | Percent | VOC Emissions
Type |  | Count | Factor1 | Hours | VOC2 | Annual |  | Hourly
|  | (comp) | (lb/hr/comp) | (hrs/yr) | (wt%) | (lb/yr) | (tn/yr) | (lb/hr)
Valves | Gas/Vapor | 30 | 0.00992 | 8760 | 10% | 260.6976 | 0.13035 | 0.02976
| Light Liquid | 2 | 0.00551 | 8760 | 100% | 96.5352 | 0.048268 | 0.26448
| Heavy Liquid | 0 | 1.85e-05 |  | 100% | 0 | 0 | 0
| Water/Oil | 0 | 0.000216 |  | 100% | 0 | 0 | 0
Pump Seals | Gas/Vapor | 0 | 0.00529 |  | 10% | 0 | 0 | 0
| Light Liquid | 0 | 0.0287 |  | 100% | 0 | 0 | 0
| Heavy Liquid | 0 | N/A |  | 100% | N/A | N/A | N/A
| Water/Oil | 0 | 5.29e-05 |  | 100% | 0 | 0 | 0
Flanges | Gas/Vapor | 126 | 0.00086 | 8760 | 10% | 94.9234 | 0.047462 | 0.010836
| Light Liquid | 5 | 0.000243 | 8760 | 100% | 10.6434 | 0.0053217 | 0.02916
| Heavy Liquid | 0 | 8.6e-07 |  | 100% | 0 | 0 | 0
| Water/Oil | 0 | 6.39e-06 |  | 100% | 0 | 0 | 0
Compressor Seals | Gas/Vapor | 3 | 0.0194 | #REF! | 10% | #REF! | #REF! | #REF!
| Light Liquid | 0 | 0.0165 |  | 100% | 0 | 0 | 0
| Heavy Liquid | 0 | 7.05e-05 |  | 100% | 0 | 0 | 0
| Water/Oil | 0 | 0.0309 |  | 100% | 0 | 0 | 0
Relief Valves | Gas/Vapor | 6 | 0.0194 | 8760 | 10% | 101.9664 | 0.050983 | 0.01164
| Light Liquid | 0 | 0.0165 |  | 100% | 0 | 0 | 0
| Heavy Liquid | 0 | 7.05e-05 |  | 100% | 0 | 0 | 0
| Water/Oil | 0 | 0.0309 |  | 100% | 0 | 0 | 0
Sample Connections | Gas/Vapor | 0 | 0.0194 |  | 5.84% | 0 | 0 | 0
| Light Liquid | 0 | 0.0165 |  | 100% | 0 | 0 | 0
| Heavy Liquid | 0 | 7.05e-05 |  | 100% | 0 | 0 | 0
| Water/Oil | 0 | 0.0309 |  | 100% | 0 | 0 | 0
Open-Ended Lines | Gas/Vapor | 0 | 0.0194 |  | 10% | 0 | 0 | 0
| Light Liquid | 0 | 0.0165 |  | 100% | 0 | 0 | 0
| Heavy Liquid | 0 | 7.05e-05 |  | 100% | 0 | 0 | 0
| Water/Oil | 0 | 0.0309 |  | 100% | 0 | 0 | 0
Total VOC (59999) |  | 172 |  |  |  | #REF! | #REF! | #REF!
1 Emission factors for Oil and Gas Production Operations extracted from Table 2-4 of EPA-453/R-95-017.
2 Valve count is estimated.
3 VOC Emissions do not include methane or ethane. Percent VOC for gas service estimated; for liquid service assumed 100% VOC.

## enginePTE
TRANSWESTERN PIPELINE COMPANY
KEYSTONE COMPRESSOR STATION
TNRCC ACCOUNT NO. WM-0015-M
`
NATURAL GAS FIRED PIPELINE COMPRESSOR ENGINE EMISSIONS
ANNUAL EMISSIONS
UNIT | TOTAL | HEAT | RATED |  | EMISSION FACTORS (1) (3) |  |  | (4) | ANNUAL EMISSIONS (TONS/YR) (5)
I.D. | ANNUAL | RATE | HORSE
(EPN) | HOURS | (Btu/hp-hr) | POWER | SO2 | NOX | CO | nm-VOC | PM | SO2 | NOX | CO | nm-VOC | PM
1A | 8760 | 7500 | 880 | 0.00058 | 15 | 7.9 | 0.23 | 0.01941 | 0.016767 | 127.4603 | 67.1291 | 1.9544 | 0.5611
2 | 8760 | 7500 | 880 | 0.00058 | 15 | 7.9 | 0.23 | 0.01941 | 0.016767 | 127.4603 | 67.1291 | 1.9544 | 0.5611
3 | 8760 | 10000 | 1100 | 0.0034 | 0.32 | 0.082 | 0.0021 | 0.0066 | 0.16381 | 15.4176 | 3.9508 | 0.10118 | 0.31799
TOTAL | [8 empty] | 0.19735 | 270.3382 | 138.209 | 4.01 | 1.4402
HAP Emissions AP-42 Factors
Pollutant | 4SRB | 4SLB | 2SLB | Turbines
Acetaldehyde | 0.00279 | 0.00836 | 0.00776 | 4e-05
Acrolein | 0.00263 | 0.00514 | 0.00778
Benzene | 0.00158 | 0.00044 | 0.00194
Formaldehyde | 0.0205 | 0.0528 | 0.0552 | 0.00071
Methanol | 0.00306 | 0.0025 | 0.00248
Ethylbenzene |  |  |  | 3.2e-05
Toluene |  |  |  | 0.00013
Xylenes |  |  |  | 6.4e-05
Total HAP | 0.0324 | 0.07203 | 0.07954 | 0.001027
POTENTIAL ANNUAL HAP EMISSIONS (tpy)
UNIT
I.D. |  | Pollutant
| MMBtu/hr | Acetaldehyde | Acrolein | Benzene | Formaldehyde | Methanol | Ethylbenzene | Toluene | Xylene | Total HAP
ENG-1 | 6.6 | 0.045675 | 0.59261 | 0.088458 | 0 | 0 | - | - | - | 0
ENG-2 | 6.6 | 0.045675 | 0.59261 | 0.088458 | 0 | 0 | - | - | - | 0
ENG-3 | 11 | 0 | 0.034208 | 0 | 0.0015418 | 0.0062634 | - | - | - | 0
TOTAL |  | 0.091349 | 1.2194 | 0.17692 | 0.0015418 | 0.0062634 | 0 | 0 | 0 | 0
NOTES:
(1) Units 1A and 2 are IR 83KVG1 4-cycle rich burn engines. NOx, CO, and nmVOC emission factors from exemption registration in g/hp-hr.
(2) SO2 emission factor from AP-42 based on 2000 grains per MMscf.
(3) Unit 3 is a Solar Saturn gas turbine. NOx, CO, nmVOC, and PM2.5 emission factors (lbs/MMBtu) from AP-42 Table 3.1-1 and 3.1-2a, dated 4/00.
(4) PM2.5 factors (lb/MMBtu) for units 1A and 2 from AP-42 Table 3.2-3 (4 cycle rich-burn, <90% loaded, dated 7/00).
(5) Gas heat value estimated at 1050 btu/scf, and estimated heat rates of 7500 btu/hp-hr (4 cycle rich burn) and 10000 btu/hp-hr (gas turbines).